## 00_Read_Me
GBSS26.1 Huawei II — Dynamic HR/FR Adaptation parameter table
Source: Dynamic Channel Conversion Feature Parameter Description, Issue 03 (2025-12-20). HO algorithm: Huawei II only. 1.2 MHz Networking for BCCH TRXs: not activated.
Operator policy mapped in this workbook
1) TCH load < 70% at assignment → Full Rate (TCHF). 2) TCH load > 70% during a call → TCHF handed over to TCHH immediately. 3) TCH load < 70% during a call → TCHH handed over to TCHF immediately.
Colour legend for the parameter table
Colour | Meaning
Light blue | Prerequisite (Huawei II + HR/AMR + TCH rate adjust)
Green | Assignment / channel allocation — TCH load <70% → FR, >70% → HR
Yellow | During-call master switches
Orange | During-call load 70% policy
Red/pink | Timers for “immediately” — min value not in this FPD
Purple | Radio quality / path / ATCB — not in MML; keep live default
Grey | TCHH fragment packing (allowed because 1.2 MHz is OFF)
How default values were filled
Default value column uses ONLY values that appear in MML examples inside this FPD (sections 6.6.2.2 and 6.6.3.1). Those MML lines are activation examples, not a published factory-default list. Where the FPD has no MML number, the cell is left with an upload request. Recommended values are engineered for your 70% policy on Huawei II.
Important limits of “immediately at 70%”
FPD 3.2.3.2: FR→HR during a call requires ALL of: load > threshold, HR user share < ALLOWHALFRATEUSERPERC, path loss, ATCB, and UL/DL quality. Load alone cannot move a poor-coverage TCHF to TCHH. HR→FR during a call uses ANY of load / path / ATCB / quality. A bad HR call can therefore return to FR even while load is still above 70%. That is Huawei MOS protection. Timer minima for “immediately” are not in this FPD — see sheet 02_Upload_These_Docs.

## 01_Parameter_Table
Huawei II only ¦ GBFD-113402 Dynamic HR/FR Adaptation ¦ 70% TCH-load policy
Sequence = prerequisite → assignment (2A) → during-call switches (2B) → 70% load → immediate timers → radio gates → packing. Yellow recommended/default cells mean the factory value is not in this FPD.
SN (Sequence wise) | Parameter Name | Parameter default value | Parameter Recommended value | Functions | Parameter descriptions
1 | Current HO Control Algorithm (HOCTRLSWITCH) | HOALGORITHM2 (from FPD MML Path B, section 6.6.3.1) | HOALGORITHM2 (keep — do not change) | Prerequisite. Your network already uses Huawei II. Dynamic HR/FR Adaptation during a call for HO II is enabled together with this algorithm. Switching to HO I is not required and must not be done. | FPD Table 3-2 No.2: for HUAWEI II Handover and Dynamic HR/FR Adaptation, set HOCTRLSWITCH to HOALGORITHM2. Activation MML: SET GCELLHOBASIC:... HOCTRLSWITCH=HOALGORITHM2.
2 | Intracell HO Allowed (INTRACELLHOEN) | YES (from FPD MML Path B, section 6.6.3.1) | YES | Prerequisite for Huawei II. Intra-cell HO must be allowed so FR↔HR conversion during a call can run as an intra-cell handover. Target cell is always the serving cell. | FPD 6.6.3.1 (Handover Algorithm II): set Intracell HO Allowed to YES(Yes). MML: SET GCELLHOBASIC:... INTRACELLHOEN=YES. FPD 3.2.3.2 Target Cell Selection: only the serving cell can be selected as the target of the TCHF-TCHH handover.
3 | Speech Version (VOICEVER) | FULL_RATE_VER1-1 & FULL_RATE_VER2-1 & FULL_RATE_VER3-1 & HALF_RATE_VER1-1 & HALF_RATE_VER3-1 & FULL_RATE_VER5-1 (from FPD MML, section 6.6.3.1) | Keep the FPD MML set: FR v1, FR v2, FR v3 (AMR-FR), HR v1, HR v3 (AMR-HR), FR v5 | Prerequisite codecs. FR v1/v2 = non-AMR FR; FR v3/v5 = AMR FR; HR v1 = non-AMR HR; HR v3 = AMR HR. Without these bits, the matching F-H HO type cannot trigger. | FPD 6.6.3.1 Step 2 / MML SET GCELLCCACCESS VOICEVER=FULL_RATE_VER1-1&FULL_RATE_VER2-1&FULL_RATE_VER3-1&HALF_RATE_VER1-1&HALF_RATE_VER3-1&FULL_RATE_VER5-1. FPD 3.2.3.2: AMR FR→HR needs FR v3 or v5; non-AMR FR→HR needs FR v1 or v2; AMR HR→FR needs HR v3; non-AMR HR→FR needs HR v1.
4 | TCH Rate Adjust Allow (TCHAJFLAG) [per TRX] | YES (from FPD MML, section 6.6.2.2) | YES (set on every TRX in the cell) | Prerequisite for both assignment and during-call HO. When load crosses 70%, the BSC can only HO FR→HR if an idle TCHH exists (or can be created by splitting a TCHF). If this is NO and all timeslots are TCHF, during-call HO only increments HR/FR HO congestion. | FPD 3.2.2.1: set TCHAJFLAG to YES(Yes) to start TCH HR/FR conversion during channel allocation. FPD 6.6.2.2 MML: SET GTRXDEV: TRXID=x, TCHAJFLAG=YES. FPD 3.2.3.3: if no idle target channel is found, the BSC increments congestions caused by HR/FR handover.
5 | TCH Adjust Allow for En TCH (ENTCHADJALLOW) | Not published in this FPD. Upload BSC69xx GSM Parameter Reference. | YES | Prerequisite for load <70% HR→FR. Allows a busy TCHH fragment to be handed over so two idle halves can be combined into a TCHF. Without this, HR→FR during a call often fails when only fragments exist. | FPD 3.2.2.2 Note: The calls on single channels can be handed over to other channels during the TCHH-to-TCHF conversion only when ENTCHADJALLOW is set to Yes. Factory default is not in this FPD.
6 | AMR TCH/H Prior Allowed (AMRTCHHPRIORALLOW) | Not published in this FPD. Upload BSC69xx GSM Parameter Reference. | ON | Prerequisite for AMR assignment policy. Makes AMRTCHHPRIORLOAD valid so AMR calls use FR when TCH load <70% and HR when load >70%, matching non-AMR TCHBUSYTHRES behaviour. | FPD Table 6-4 / 6.6.2.1: AMRTCHHPRIORLOAD is valid only if AMRTCHHPRIORALLOW is ON(On). MAE Table 6-6 SN5 lists this MO/parameter for converting HR calls to FR calls. Factory default is not in this FPD.
7 | TCH Traffic Busy Threshold (TCHBUSYTHRES) | 60 (from FPD MML example, section 6.6.2.2) FPD also says: “The default value is recommended” but does not publish the factory number. | 70 | Assignment policy. If channel usage <70%, TCHF is assigned preferentially. If channel usage >70%, TCHH is assigned preferentially. This is the non-AMR assignment switch for your 70% idea. | FPD 6.1.2: If channel usage exceeds TCHBUSYTHRES, traffic is high and TCHHs are assigned preferentially; if traffic is low, TCHFs are assigned preferentially. FPD Table 6-4: To increase the proportion of MSs on TCHHs, set a small value; to reduce TCHH proportion, set a large value. MML example: SET GCELLCHMGAD:... TCHBUSYTHRES=60.
8 | AMR TCH/H Prior Cell Load Threshold (AMRTCHHPRIORLOAD) | Not published in this FPD. Upload BSC69xx GSM Parameter Reference. FPD says: “The default value is recommended.” | 70 | Assignment policy for AMR calls. Same 70% as TCHBUSYTHRES. AMR TCHH preferred only when cell load >70%; below 70% AMR TCHF is preferred. | FPD Table 6-4: Required if the cell enables AMR. To increase AMR TCHH proportion, set a small value; to reduce it, set a large value. Valid only if AMRTCHHPRIORALLOW=ON. Invalid for concentric cells if AMRLOADOPTEN and HRIUOLDRATESELALLOW are both YES.
9 | TCHH Allocation Considering Signal Level (JudgeRxLevWhenAssignHr) | ON (from FPD MML example, section 6.6.2.2) FPD text advises OFF. | OFF | Assignment policy. Your rule is load-only (FR below 70%, HR above 70%). If this stays ON, a weak MS can still get TCHF even when load >70%, which breaks a pure load policy. Huawei FPD also advises OFF. | FPD Table 6-4: You are advised to set this parameter to OFF(Off). If ON, signal level is considered when assigning TCHHs; if the level is too low, TCHFs are assigned. If OFF, signal level is not considered. MML example uses JudgeRxLevWhenAssignHr=ON.
10 | Level Threshold for TCHH Allocation (MinRxLevWhenAssignHr) | 15 (from FPD MML example, section 6.6.2.2) FPD says: “The default value is recommended.” | Not used while JudgeRxLevWhenAssignHr=OFF. If you later set Judge=ON, keep FPD example 15 until Parameter Reference is available. | Not part of a load-only assignment policy. Only valid when JudgeRxLevWhenAssignHr=ON. | FPD Table 6-4: Lowest signal level threshold for assigning AMR TCHHs. TCHFs are assigned if RxLev is lower than this value; otherwise TCHHs. Valid only if JudgeRxLevWhenAssignHr=ON. Advised to be smaller than max TRX power minus AMRFULLTOHALFHOPATHTHRESH. MML example: MinRxLevWhenAssignHr=15.
11 | Load of UL-OL Cells Rate Select Allowed (HRIUOLDRATESELALLOW) | Not published in this FPD. Upload BSC69xx GSM Parameter Reference. | Leave current live value. YES only if the cell is concentric / co-BCCH. | Prerequisite only for concentric cells. Not required for a common cell 70% policy. | FPD Table 6-4: This parameter is required for concentric cells, including co-BCCH cells. If YES, use overlay/underlay busy thresholds instead of TCHBUSYTHRES for non-AMR assignment.
12 | Tch Traffic Busy Overlay Threshold (TCHTRICBUSYOVERLAYTHR) | Not published in this FPD. Upload BSC69xx GSM Parameter Reference. FPD says: “The default value is recommended.” | 70 (concentric overlay only) Blank / skip for common cells. | Same 70% idea for the overlaid subcell. Skip if not concentric. | FPD Table 6-4: Default recommended. Smaller value → more TCHHs in overlay; larger value → fewer TCHHs in overlay. Used when HRIUOLDRATESELALLOW=YES.
13 | Tch Traffic Busy Underlay Threshold (TCHTRIBUSYUNDERLAYTHR) | Not published in this FPD. Upload BSC69xx GSM Parameter Reference. FPD says: “The default value is recommended.” | 70 (concentric underlay only) Blank / skip for common cells. | Same 70% idea for the underlaid subcell. Skip if not concentric. | FPD Table 6-4: Default recommended. Smaller value → more TCHHs in underlay; larger value → fewer TCHHs in underlay. Used when HRIUOLDRATESELALLOW=YES.
14 | AMR Load Calculation Optimization (AMRLOADOPTEN) | Not published in this FPD. Upload BSC69xx GSM Parameter Reference. | YES for concentric cells. NO / skip for common cells. | Concentric AMR only. Lets overlay/underlay AMR HR-prefer thresholds work separately. | FPD Table 6-4: Advised YES for a concentric cell if AMR TCHH proportion must be controlled per subcell. Valid only if AMRTCHHPRIORALLOW=ON.
15 | Threshold for OL Load with AMR HR Preferred (INNAMRTCHHPRIORLOAD) | Not published in this FPD. Upload BSC69xx GSM Parameter Reference. FPD says: “The default value is recommended.” | 70 (concentric overlay AMR only) | Same 70% AMR assignment idea on overlay. Skip for common cells. | FPD Table 6-4: Valid only if AMRLOADOPTEN=YES, HRIUOLDRATESELALLOW=YES and AMRTCHHPRIORALLOW=ON.
16 | Threshold for UL Load with AMR HR Preferred (OUTAMRTCHHPRIORLOAD) | Not published in this FPD. Upload BSC69xx GSM Parameter Reference. FPD says: “The default value is recommended.” | 70 (concentric underlay AMR only) | Same 70% AMR assignment idea on underlay. Skip for common cells. | FPD Table 6-4: Valid only if AMRLOADOPTEN=YES, HRIUOLDRATESELALLOW=YES and AMRTCHHPRIORALLOW=ON.
17 | AMR F-H Ho Allowed (AMRFULLTOHALFHOALLOW) | YES (from FPD MML Path B, section 6.6.3.1) Deactivation MML uses NO. | YES | Master switch for AMR during-call FR↔HR. YES is required so that when TCH load crosses >70%, AMR TCHF can HO to TCHH, and when load comes <70%, AMR TCHH can HO to TCHF. | FPD Table 3-2 and 6.6.3.1 MML: SET GCELLHOBASIC:... AMRFULLTOHALFHOALLOW=YES. FPD 3.2.3.2: AMR TCHF-TCHH HO is used if this is YES. AMR TCHH-TCHF HO is used if this is YES or AMRHALFTOFULLHOQUALALLOW is YES. Deactivation MML sets it to NO.
18 | Non-AMR F-H Ho Allowed (NOAMRFULLTOHALFHOALLOW) | YES (from FPD MML Path B, section 6.6.3.1) Deactivation MML uses NO. | YES | Master switch for non-AMR during-call FR↔HR. Same 70% load policy for FR v1/v2 and HR v1 calls. | FPD Table 3-2 and 6.6.3.1 MML: SET GCELLHOBASIC:... NOAMRFULLTOHALFHOALLOW=YES. FPD 3.2.3.2: non-AMR TCHF-TCHH HO if YES; non-AMR TCHH-TCHF HO if this is YES or NOAMRHALFTOFULLHOQUALALLOW is YES.
19 | AMR H-F Ho Qual Allowed (AMRHALFTOFULLHOQUALALLOW) | Not published in this FPD. Upload BSC69xx GSM Parameter Reference. | NO | Keep NO so AMR HR→FR is not extra-enabled as a quality-only feature. Load-based HR→FR is already enabled by AMRFULLTOHALFHOALLOW=YES. Note: FPD still allows HR→FR on path/ATCB/quality as “any condition” once F-H is allowed — see Notes sheet. | FPD 3.2.3.2: AMR TCHH-TCHF HO is triggered if AMRFULLTOHALFHOALLOW=YES or AMRHALFTOFULLHOQUALALLOW=YES. Factory default is not in this FPD.
20 | Non-AMR H-F Ho Qual Allowed (NOAMRHALFTOFULLHOQUALALLOW) | Not published in this FPD. Upload BSC69xx GSM Parameter Reference. | NO | Same as AMR quality-allow: keep NO. Load-based non-AMR HR→FR is already covered by NOAMRFULLTOHALFHOALLOW=YES. | FPD 3.2.3.2: non-AMR TCHH-TCHF HO is triggered if NOAMRFULLTOHALFHOALLOW=YES or NOAMRHALFTOFULLHOQUALALLOW=YES. Factory default is not in this FPD.
21 | AMR F-H Traffic Threshold (AMRFULLTOHALFHOTHRESH) | Not published in this FPD. Upload BSC69xx GSM Parameter Reference. | 70 | During-call FR→HR for AMR. When TCH load >70%, BSC hands AMR TCHF calls that also meet radio conditions over to TCHH (within FULLTOHALFHODURATION). | FPD 3.2.3.2: If F2HHOLOADSTFSWITCH=OFF and cell load is higher than AMRFULLTOHALFHOTHRESH, the BSC hands over all AMR calls meeting conditions from TCHFs to TCHHs within FULLTOHALFHODURATION. If the switch is ON, HO stops when load < threshold minus FullToHalfHoLoadStf.
22 | Non-AMR F-H Traffic Threshold (NOAMRFULLTOHALFTHRESH) | Not published in this FPD. Upload BSC69xx GSM Parameter Reference. | 70 | During-call FR→HR for non-AMR. Same >70% load trigger as AMR. | FPD 3.2.3.2: If F2HHOLOADSTFSWITCH=OFF and cell load is higher than NOAMRFULLTOHALFTHRESH, non-AMR TCHF calls meeting conditions are handed over to TCHH within FULLTOHALFHODURATION.
23 | AMR H-F Traffic Threshold (AMRHALFTOFULLHOTHRESH) | Not published in this FPD. Upload BSC69xx GSM Parameter Reference. | 70 | During-call HR→FR for AMR. When TCH load <70%, BSC hands AMR TCHH calls meeting conditions over to TCHF (within HALFTOFULLHODURATION). | FPD 3.2.3.2: If F2HHOLOADSTFSWITCH=OFF and cell load is lower than AMRHALFTOFULLHOTHRESH, AMR TCHH calls are handed over to TCHF within HALFTOFULLHODURATION. MAE Table 6-6 SN6 lists AMRHALFTOFULLHOTHRESH for converting HR calls to FR calls.
24 | Non-AMR H-F Traffic Threshold (NOAMRHALFTOFULLTHRESH) | Not published in this FPD. Upload BSC69xx GSM Parameter Reference. | 70 | During-call HR→FR for non-AMR. Same <70% load trigger as AMR. | FPD 3.2.3.2: If F2HHOLOADSTFSWITCH=OFF and cell load is lower than NOAMRHALFTOFULLTHRESH, non-AMR TCHH calls are handed over to TCHF within HALFTOFULLHODURATION.
25 | F2H HO Load Stf Switch (F2HHOLOADSTFSWITCH) | Not published in this FPD. Upload BSC69xx GSM Parameter Reference. | OFF | Makes the 70% policy immediate on both sides, with no extra hysteresis band. ON would keep FR→HR running until load falls below 70 minus FullToHalfHoLoadStf, and would stop HR→FR until load exceeds 70 plus that margin. OFF matches “immediately at 70%”. Risk: ping-pong around 70% (71% FR→HR, 69% HR→FR). | FPD 3.2.3.2: When ON, FR→HR starts if load > F-H threshold and stops if load < threshold − FullToHalfHoLoadStf; HR→FR starts if load < H-F threshold and stops if load > threshold + FullToHalfHoLoadStf. When OFF, only the raw threshold comparison is used.
26 | Full To Half Ho Load Stf (FullToHalfHoLoadStf) | Not published in this FPD. Upload BSC69xx GSM Parameter Reference. | Not used while F2HHOLOADSTFSWITCH=OFF. Safer alternative if ping-pong appears: set switch ON and this to 5 (FR→HR stop at 65%, HR→FR stop at 75%). | Hysteresis margin. Left unused to follow your immediate 70/70 rule. Use later only if MOS/HO count shows ping-pong. | FPD 3.2.3.2: subtracted from F-H load threshold to stop FR→HR; added to H-F load threshold to stop HR→FR. Factory default is not in this FPD.
27 | Allowed Half Rate User Percentage (ALLOWHALFRATEUSERPERC) | Not published in this FPD. Upload BSC69xx GSM Parameter Reference. | 100 (confirm allowed max in Parameter Reference) | Must not block FR→HR after load >70%. If this is e.g. 50, new FR→HR stops once half of users are already on TCHH, even if load is still >70%. 100 lets load remain the gate (subject to radio conditions). | FPD 3.2.3.2: AMR and non-AMR TCHF-to-TCHH HO require the proportion of MSs occupying TCHHs to be less than ALLOWHALFRATEUSERPERC. Factory default and value range are not in this FPD.
28 | Full To Half Ho Duration (FULLTOHALFHODURATION) | Not published in this FPD. Upload BSC69xx GSM Parameter Reference. | Minimum allowed value (not published in this FPD — upload Parameter Reference) | “Immediately” for FR→HR. This is the period during which the BSC hands over all qualifying TCHF calls to TCHH after load >70%. Smaller = faster emptying of TCHF. Do not guess a number without the range. | FPD 3.2.3.2: when cell load is higher than the F-H threshold, the BSC hands over all calls meeting conditions from TCHFs to TCHHs within the period specified by FULLTOHALFHODURATION.
29 | Half To Full Ho Duration (HALFTOFULLHODURATION) | Not published in this FPD. Upload BSC69xx GSM Parameter Reference. | Minimum allowed value (not published in this FPD — upload Parameter Reference) | “Immediately” for HR→FR when load <70%. Smaller = faster return of TCHH calls to TCHF. | FPD 3.2.3.2: when cell load is lower than the H-F threshold, the BSC hands over all calls meeting conditions from TCHHs to TCHFs within HALFTOFULLHODURATION.
30 | Full To Half Ho Last Time (FULLTOHALFHOLASTTIME) | Not published in this FPD. Upload BSC69xx GSM Parameter Reference. | Minimum allowed value (upload Parameter Reference) | How long FR→HR conditions must stay true. Smaller = closer to immediate. Too small can cause false triggers. | FPD 3.2.3.2: preceding FR→HR conditions must be met for FULLTOHALFHOLASTTIME within FULLTOHALFHOSTATTIME.
31 | Full To Half Ho Stat Time (FULLTOHALFHOSTATTIME) | Not published in this FPD. Upload BSC69xx GSM Parameter Reference. | Minimum allowed value (upload Parameter Reference) | Statistic window for FR→HR. Pair with Last Time. Need Parameter Reference for legal min and Last Time ≤ Stat Time rule. | FPD 3.2.3.2: FULLTOHALFHOLASTTIME is evaluated within FULLTOHALFHOSTATTIME.
32 | Half To Full Ho Last Time (HALFTOFULLHOLASTTIME) | Not published in this FPD. Upload BSC69xx GSM Parameter Reference. | Minimum allowed value (upload Parameter Reference) | How long HR→FR conditions must stay true. Smaller = closer to immediate when load falls below 70%. | FPD 3.2.3.2: AMR/non-AMR TCHH-TCHF HO is triggered if any listed condition is met for HALFTOFULLHOLASTTIME within HALFTOFULLHOSTATTIME.
33 | Half To Full Ho Stat Time (HALFTOFULLHOSTATTIME) | Not published in this FPD. Upload BSC69xx GSM Parameter Reference. | Minimum allowed value (upload Parameter Reference) | Statistic window for HR→FR. Need Parameter Reference. | FPD 3.2.3.2: HALFTOFULLHOLASTTIME is evaluated within HALFTOFULLHOSTATTIME.
34 | Full To Half Ho Period (FULLTOHALFHOPERIOD) | Not published in this FPD. Upload BSC69xx GSM Parameter Reference. | Keep live-network value until Parameter Reference is uploaded. | Step period for path-loss and ATCB offset while FR→HR is running. Not a load threshold. Do not change for the 70% load policy. | FPD 3.2.3.2: Path loss offset = (duration for triggering FR→HR / FULLTOHALFHOPERIOD + 1) × PATHADJSTEP. ATCB offset uses the same period with ATCBADJSTEP.
35 | AMR F-H Ho Qual. Threshold (AMRFULLTOHALFHOQUALTHRESH) | Not published in this FPD. Upload BSC69xx GSM Parameter Reference. | Keep live-network / factory default. Do not loosen unless you want every AMR TCHF to go to TCHH at load >70% even with poor quality (MOS risk). | FR→HR is not load-only. UL and DL quality must be ≤ this threshold as well as load >70%. Tight default protects cell-edge users (they stay on TCHF). Loosening is required only if you insist all FR calls move to HR immediately at 70%. | FPD 3.2.3.2: AMR TCHF-TCHH HO requires uplink and downlink signal quality of the call ≤ AMRFULLTOHALFHOQUALTHRESH, together with the other FR→HR conditions. MAE Table 6-6 SN3 lists this parameter for converting FR calls to HR calls.
36 | AMR F-H Ho Pathloss Threshold (AMRFULLTOHALFHOPATHTHRESH) | Not published in this FPD. Upload BSC69xx GSM Parameter Reference. | Keep live-network / factory default. | FR→HR extra gate: downlink path loss must be ≤ this value (+ step offset). Cell-edge AMR FR calls will not go to HR even if load >70%. | FPD 3.2.3.2: AMR TCHF-TCHH HO requires downlink path loss ≤ AMRFULLTOHALFHOPATHTHRESH + path-loss offset.
37 | AMR F-H Ho ATCB Threshold (AMRFULLTOHALFHOATCBTHRESH) | Not published in this FPD. Upload BSC69xx GSM Parameter Reference. | Keep live-network / factory default. | FR→HR extra gate: ATCB must be ≥ this value (− step offset). | FPD 3.2.3.2: AMR TCHF-TCHH HO requires ATCB of the call ≥ AMRFULLTOHALFHOATCBTHRESH − ATCB offset.
38 | AMR F-H Path Adj Step (AMRFULLTOHALFHOPATHADJSTEP) | Not published in this FPD. Upload BSC69xx GSM Parameter Reference. | Keep live-network / factory default. | Not a 70% load parameter. Controls how path-loss limit relaxes during the FR→HR window. | FPD 3.2.3.2: path-loss offset = (FR→HR trigger duration / FULLTOHALFHOPERIOD + 1) × AMRFULLTOHALFHOPATHADJSTEP.
39 | AMR F-H ATCB Adj Step (AMRFULLTOHALFHOATCBADJSTEP) | Not published in this FPD. Upload BSC69xx GSM Parameter Reference. | Keep live-network / factory default. | Not a 70% load parameter. Controls how ATCB limit relaxes during the FR→HR window. | FPD 3.2.3.2: ATCB offset = (FR→HR trigger duration / FULLTOHALFHOPERIOD + 1) × AMRFULLTOHALFHOATCBADJSTEP.
40 | Non-AMR F-H Ho Pathloss Threshold (NOAMRFULLTOHALFHOPATHTHRESH) | Not published in this FPD. Upload BSC69xx GSM Parameter Reference. | Keep live-network / factory default. | Non-AMR FR→HR path-loss gate. MAE Table 6-6 SN3. | FPD 3.2.3.2: non-AMR TCHF-TCHH HO requires downlink path loss ≤ NOAMRFULLTOHALFHOPATHTHRESH + path-loss offset. MAE Table 6-6 SN3 lists this parameter.
41 | Non-AMR F-H Ho ATCB Threshold (NOAMRFULLTOHALFHOATCBTHRESH) | Not published in this FPD. Upload BSC69xx GSM Parameter Reference. | Keep live-network / factory default. | Non-AMR FR→HR ATCB gate. MAE Table 6-6 SN3. | FPD 3.2.3.2: non-AMR TCHF-TCHH HO requires ATCB ≥ NOAMRFULLTOHALFHOATCBTHRESH − ATCB offset. MAE Table 6-6 SN3 lists this parameter.
42 | Non-AMR F-H Ho Qual. Threshold (NOAMRFULLTOHALFHOQUALTHRESH) | Not published in this FPD. Upload BSC69xx GSM Parameter Reference. | Keep live-network / factory default. | Non-AMR FR→HR quality gate (UL and DL ≤ this value), in addition to load >70%. | FPD 3.2.3.2: non-AMR TCHF-TCHH HO requires UL and DL signal quality ≤ NOAMRFULLTOHALFHOQUALTHRESH.
43 | Non-AMR F-H Path Adj Step (NOAMRFULLTOHALFHOPATHADJSTEP) | Not published in this FPD. Upload BSC69xx GSM Parameter Reference. | Keep live-network / factory default. | Non-AMR path-loss step during FR→HR window. Not a load threshold. | FPD 3.2.3.2: non-AMR path-loss offset uses NOAMRFULLTOHALFHOPATHADJSTEP and FULLTOHALFHOPERIOD.
44 | Non-AMR F-H ATCB Adj Step (NOAMRFULLTOHALFHOATCBADJSTEP) | Not published in this FPD. Upload BSC69xx GSM Parameter Reference. | Keep live-network / factory default. | Non-AMR ATCB step during FR→HR window. Not a load threshold. | FPD 3.2.3.2: non-AMR ATCB offset uses NOAMRFULLTOHALFHOATCBADJSTEP and FULLTOHALFHOPERIOD.
45 | AMR H-F Ho Pathloss Threshold (AMRHALFTOFULLHOPATHTHRESH) | Not published in this FPD. Upload BSC69xx GSM Parameter Reference. | Keep live-network / factory default. | HR→FR can also start if path loss ≥ this value, even when load is still >70% (FPD uses “any” of load/path/ATCB/quality). That protects MOS. Tighten/loosen only after Parameter Reference. MAE Table 6-6 SN6. | FPD 3.2.3.2: AMR TCHH-TCHF HO uses downlink path loss ≥ AMRHALFTOFULLHOPATHTHRESH as one of the conditions. Trigger if VOICEVER is HR v3 and any listed condition is met for Last Time within Stat Time. MAE Table 6-6 SN6 lists this parameter.
46 | AMR H-F Ho ATCB Threshold (AMRHALFTOFULLHOATCBTHRESH) | Not published in this FPD. Upload BSC69xx GSM Parameter Reference. | Keep live-network / factory default. | HR→FR extra condition: ATCB ≤ this value. Can move a poor AMR HR call to FR even if load is still high. | FPD 3.2.3.2: AMR TCHH-TCHF HO uses ATCB ≤ AMRHALFTOFULLHOATCBTHRESH as one of the conditions.
47 | AMR H-F Ho Qual. Threshold (AMRHALFTOFULLHOQUALTHRESH) | Not published in this FPD. Upload BSC69xx GSM Parameter Reference. | Keep live-network / factory default. | HR→FR extra condition: UL/DL quality ≥ this value (worse or equal to threshold). Can move poor AMR HR calls to FR independent of the 70% load rule. | FPD 3.2.3.2: AMR TCHH-TCHF HO uses UL and DL signal quality ≥ AMRHALFTOFULLHOQUALTHRESH as conditions.
48 | Non-AMR H-F Ho Pathloss Threshold (NOAMRHALFTOFULLHOPATHTHRESH) | Not published in this FPD. Upload BSC69xx GSM Parameter Reference. | Keep live-network / factory default. | Non-AMR HR→FR path-loss condition (any-of logic), independent of load <70%. | FPD 3.2.3.2: non-AMR TCHH-TCHF HO uses downlink path loss ≥ NOAMRHALFTOFULLHOPATHTHRESH.
49 | Non-AMR H-F Ho ATCB Threshold (NOAMRHALFTOFULLHOATCBTHRESH) | Not published in this FPD. Upload BSC69xx GSM Parameter Reference. | Keep live-network / factory default. | Non-AMR HR→FR ATCB condition. MAE Table 6-6 SN6. | FPD 3.2.3.2: non-AMR TCHH-TCHF HO uses ATCB ≤ NOAMRHALFTOFULLHOATCBTHRESH. MAE Table 6-6 SN6 lists this parameter.
50 | Non-AMR H-F Ho Qual. Threshold (NOAMRHALFTOFULLHOQUALTHRESH) | Not published in this FPD. Upload BSC69xx GSM Parameter Reference. | Keep live-network / factory default. | Non-AMR HR→FR quality condition (any-of logic). | FPD 3.2.3.2: non-AMR TCHH-TCHF HO uses UL and DL signal quality ≥ NOAMRHALFTOFULLHOQUALTHRESH.
51 | Half Rate Repacking Switch (HALFRATEREPACKINGSWITCH) | Not published in this FPD. Upload BSC69xx GSM Parameter Reference. | YES | Helps HR→FR when load falls <70%. Packs TCHH fragments onto couple channels so they can convert to idle TCHFs. Safe on your network because 1.2 MHz Networking for BCCH TRXs is not activated (FPD warns ping-pong only when both are on). | FPD 3.2.3.2 TCHH Adjustment: if YES, the BSC forcibly hands over an MS on a single channel to another single channel so couple channels can be converted to idle TCHFs. FPD 4.2: do not enable this together with 1.2 MHz Networking for BCCH TRXs. That conflict does not apply here.

## 02_Upload_These_Docs
Documents still required (defaults / ranges missing from this FPD)
Per your instruction: if a prerequisite parameter default or legal min/max is not in the attached FPD, the cell is left blank / marked and the matching document is requested here.
SN | Document to upload | Why it is needed for this 70% Huawei II pack
1 | BSC6900 GSM Parameter Reference and/or BSC6910 GSM Parameter Reference (GBSS26.1, same software as the live BSC) | Factory defaults, units, and min/max for ALL blank cells: ENTCHADJALLOW, AMRTCHHPRIORALLOW, AMRTCHHPRIORLOAD, AMRFULLTOHALFHOTHRESH, NOAMRFULLTOHALFTHRESH, AMRHALFTOFULLHOTHRESH, NOAMRHALFTOFULLTHRESH, F2HHOLOADSTFSWITCH, FullToHalfHoLoadStf, ALLOWHALFRATEUSERPERC, FULLTOHALFHODURATION, HALFTOFULLHODURATION, FULLTOHALFHOLASTTIME, FULLTOHALFHOSTATTIME, HALFTOFULLHOLASTTIME, HALFTOFULLHOSTATTIME, FULLTOHALFHOPERIOD, all *PATH* / *ATCB* / *QUAL* / *ADJSTEP* parameters, HALFRATEREPACKINGSWITCH, AMRHALFTOFULLHOQUALALLOW, NOAMRHALFTOFULLHOQUALALLOW. Without this file, “immediately” timer values cannot be set legally.
2 | GBFD-113401 Half Rate Speech — Feature Parameter Description | Prerequisite feature for HR. FPD 4.2 lists it as required for FR/HR conversion during channel allocation. Need its activation MML, defaults, and any extra cell/TRX switches not in the Dynamic Channel Conversion FPD.
3 | GBFD-115504 AMR FR/HR Dynamic Adjustment — Feature Parameter Description | FPD 4.2: during-a-call conversion depends on this feature (or HUAWEI II). Need AMR ACS defaults and any extra AMR F-H parameters.
4 | GBFD-510501 HUAWEI II Handover — Feature Parameter Description | Your network uses Huawei II. Need confirmation that INTRACELLHOEN=YES and HOCTRLSWITCH=HOALGORITHM2 have no extra HO-II prerequisites, and Huawei II default quality/path/ATCB values.
5 | License Control Item Description + current DSP LICENSE output | FPD 6.6.1: GBFD-113402 is license-controlled. Need the exact license item name/ID and that it is already activated.
6 | One sample live-cell dump: LST GCELLHOBASIC, LST GCELLCHMGAD, LST GCELLCCACCESS, LST GCELLCCAMR, LST GTRXDEV | To freeze current (true) defaults on your BSC before SET, and to fill “keep live-network value” radio parameters with real numbers.

## 03_Policy_to_Parameter
Your 70% idea → which parameter actually implements it (Huawei II)
Your rule | When it applies | Parameters to set | What Huawei still adds on top
If TCH load < 70%, call is assigned Full Rate | Channel allocation / assignment (feature 2A) | TCHBUSYTHRES=70 (non-AMR) AMRTCHHPRIORALLOW=ON AMRTCHHPRIORLOAD=70 (AMR) JudgeRxLevWhenAssignHr=OFF TCHAJFLAG=YES on every TRX | If JudgeRxLev is left ON (FPD MML example), weak MSs still get FR even above 70%. Recommended OFF to match a pure load rule.
If TCH load crosses > 70% during a call, TCHF → TCHH immediately | During a call (feature 2B, Huawei II) | HOCTRLSWITCH=HOALGORITHM2 (already) INTRACELLHOEN=YES AMRFULLTOHALFHOALLOW=YES NOAMRFULLTOHALFHOALLOW=YES AMRFULLTOHALFHOTHRESH=70 NOAMRFULLTOHALFTHRESH=70 F2HHOLOADSTFSWITCH=OFF ALLOWHALFRATEUSERPERC=100 FULLTOHALFHODURATION / LAST / STAT = minimum (need Parameter Reference) | FPD requires path loss, ATCB and UL/DL quality as well. A TCHF with poor radio will NOT HO to TCHH at 70% unless those gates are loosened. Idle TCHH must exist (TCHAJFLAG).
If TCH load comes < 70% during a call, TCHH → TCHF immediately | During a call (feature 2B, Huawei II) | AMRHALFTOFULLHOTHRESH=70 NOAMRHALFTOFULLTHRESH=70 F2HHOLOADSTFSWITCH=OFF ENTCHADJALLOW=YES HALFRATEREPACKINGSWITCH=YES HALFTOFULLHODURATION / LAST / STAT = minimum (need Parameter Reference) | FPD HR→FR uses ANY of load / path / ATCB / quality. Poor HR calls can return to FR even above 70% load. That is intended MOS protection, not a bug.

## 04_HuaweiII_MML
Huawei II MML in the same sequence as the parameter table (replace <CELLID> / <TRXID>)
Phase | MML
0 Query | LST GCELLHOBASIC: IDTYPE=BYID, CELLID=<CELLID>; LST GCELLCCACCESS: IDTYPE=BYID, CELLID=<CELLID>; LST GCELLCHMGAD: IDTYPE=BYID, CELLID=<CELLID>; LST GCELLCCAMR: IDTYPE=BYID, CELLID=<CELLID>; LST GTRXDEV: TRXID=<TRXID>; DSP LICENSE:;
1 Prerequisite codecs | SET GCELLCCACCESS: IDTYPE=BYID, CELLID=<CELLID>, VOICEVER=FULL_RATE_VER1-1&FULL_RATE_VER2-1&FULL_RATE_VER3-1&HALF_RATE_VER1-1&HALF_RATE_VER3-1&FULL_RATE_VER5-1;
2 Prerequisite TCH rate adjust (every TRX) | SET GTRXDEV: TRXID=<TRXID>, TCHAJFLAG=YES;
3 Assignment 70% (GCELLCHMGAD — MO confirmed by FPD 6.6.2.2) | SET GCELLCHMGAD: IDTYPE=BYID, CELLID=<CELLID>, TCHBUSYTHRES=70, AMRTCHHPRIORALLOW=ON, AMRTCHHPRIORLOAD=70, JudgeRxLevWhenAssignHr=OFF; // Next two IDs are in the FPD but the MO is not named. If SET rejects them, wait for Parameter Reference: // SET GCELLCHMGAD: IDTYPE=BYID, CELLID=<CELLID>, ENTCHADJALLOW=YES, HALFRATEREPACKINGSWITCH=YES;
4 Huawei II during-call switches + 70% load (core 2B) | SET GCELLHOBASIC: IDTYPE=BYID, CELLID=<CELLID>, HOCTRLSWITCH=HOALGORITHM2, INTRACELLHOEN=YES, AMRFULLTOHALFHOALLOW=YES, NOAMRFULLTOHALFHOALLOW=YES; // Load-policy parameters live on the same HO MO in Huawei practice. If any ID is rejected, that ID’s MO is not published in this FPD — upload Parameter Reference: // SET GCELLHOBASIC: IDTYPE=BYID, CELLID=<CELLID>, AMRFULLTOHALFHOTHRESH=70, NOAMRFULLTOHALFTHRESH=70, AMRHALFTOFULLHOTHRESH=70, NOAMRHALFTOFULLTHRESH=70, F2HHOLOADSTFSWITCH=OFF, AMRHALFTOFULLHOQUALALLOW=NO, NOAMRHALFTOFULLHOQUALALLOW=NO, ALLOWHALFRATEUSERPERC=100;
5 Confirm | LST GCELLHOBASIC: IDTYPE=BYID, CELLID=<CELLID>; LST GCELLCHMGAD: IDTYPE=BYID, CELLID=<CELLID>;
Rollback Huawei II (do not disable intra-cell HO) | SET GCELLHOBASIC: IDTYPE=BYID, CELLID=<CELLID>, HOCTRLSWITCH=HOALGORITHM2, AMRFULLTOHALFHOALLOW=NO, NOAMRFULLTOHALFHOALLOW=NO;
Not in this MML until Parameter Reference is uploaded | FULLTOHALFHODURATION, HALFTOFULLHODURATION, FULLTOHALFHOLASTTIME, FULLTOHALFHOSTATTIME, HALFTOFULLHOLASTTIME, HALFTOFULLHOSTATTIME, and all PATH/ATCB/QUAL/ADJSTEP parameters — SET only after you upload the Parameter Reference (legal min for “immediately”).