## 00_Read_Me
GBSS26.1 Huawei II — Dynamic HR/FR Adaptation parameter table V3.0
V3.0 adds (1) Parameter Importance immediately after Parameter Name on the parameter table and MML sheet, and (2) Calculation for coverage, quality, and load parameters (including MinRxLevWhenAssignHr).
Parameter Importance values
Value | Meaning
Master | Main switch. Enables or disables the feature path (or a required on/off for that path).
Optimized | Mandatory for the 70% result, but the number is tunable for performance / speed / MOS.
Optional | Not required for the 70% load outcome (concentric-only, extra hysteresis, extra quality-allow, packing, RxLev check).
Calculation column: formulas from 6910 ParaList + Dynamic Channel Conversion FPD. Worked examples use recommended 70% load and immediate timers (Duration=1 s, Period=1 s, P/N=1/1). RXLEV 0–63 → dBm = RXLEV − 110.

## 01_Parameter_Table
V3.0 ¦ Huawei II ¦ 70% policy ¦ Importance after Parameter Name ¦ Calculation for coverage/quality/load
Master = on/off. Optimized = must set / tunable. Optional = not required for the 70% load outcome.
SN (Sequence wise) | MO | Parameter Name | Parameter Importance | Parameter default value | Parameter Recommended value | Calculation (coverage / quality / load) | Functions | Parameter descriptions
1 | GCELLHOBASIC | Current HO Control Algorithm (HOCTRLSWITCH) | Master | HOALGORITHM1(Handover algorithm I) Range: HOALGORITHM1(Handover algorithm I), HOALGORITHM2(Handover algorithm II) | HOALGORITHM2 (keep current — do not change) | — | Prerequisite. Network already uses Huawei II. Do not switch to algorithm I. | Whether to use handover algorithm generation 1 or 2 currently.
2 | GCELLHOBASIC | Intracell HO Allowed (INTRACELLHOEN) | Master | NO(No) Range: NO(No), YES(Yes) | YES | — | Prerequisite for Huawei II intra-cell FR↔HR HO during a call. Target cell is always the serving cell. | Whether to allow intra-cell handovers. Forced intra-cell handovers or AMR TCHF-to-TCHH handovers in the case of Huawei handover algorithm I are not subject to this parameter.
3 | GCELLCCACCESS | Speech Version (VOICEVER) | Optimized | FULL_RATE_VER1:1,FULL_RATE_VER2:1,FULL_RATE_VER3:0,HALF_RATE_VER1:1,HALF_RATE_VER2:0,HALF_RATE_VER3:0,FULL_RATE_VER5:0 Range: FULL_RATE_VER1(Full-rate VER 1), FULL_RATE_VER2(Full-rate VER 2), FULL_RATE_VER3(Full-rate VER 3), HALF_RATE_VER1(Half-rate VER 1), HALF_RATE_VER2(Half-rate VER 2), HALF_RATE_VER3(Half-rate VER 3), FULL_RATE_VER5(Full-rate VER 5) | FULL_RATE_VER1:1, FULL_RATE_VER2:1, FULL_RATE_VER3:1, HALF_RATE_VER1:1, HALF_RATE_VER3:1, FULL_RATE_VER5:1 (turn ON AMR FR v3/v5 and AMR HR v3 vs factory 0) | — | Prerequisite codecs. Factory default has AMR FR/HR bits OFF. FR v3/v5 and HR v3 must be ON or AMR F-H HO cannot trigger. | Speech version supported by a cell. Note: This parameter must support full-rate version 1.
4 | GTRXDEV | TCH Rate Adjust Allow (TCHAJFLAG) | Master | NO(No) Range: NO(No), YES(Yes) | YES (every TRX in the cell) | — | Prerequisite. Factory is NO. Must be YES so an idle TCHH/TCHF can be created when load crosses 70%. If NO, during-call HO only counts congestion. | Whether to allow the cell to dynamically change a channel from full rate to half rate, from half rate to full rate, or from a dynamic PDCH to a TCH half-rate channel. This parameter helps determine the dynamic channel conversion priority in the channel allocation algorithm. During channel allocation, the BSC preferentially allocates channels on a TRX that does not allow dynamic channel conversion. If this parameter is set to Yes, the conversion is allowed. If this parameter is set to No, the conversion is not allowed and the changed channel is restored to the previous rate mode.
5 | GCELLCHMGBASIC | Enhanced TCH Adjust Allowed (ENTCHADJALLOW) | Optimized | YES(Yes) Range: NO(No), YES(Yes) | YES (Huawei reco: YES except multi-band concentric → NO) | — | Prerequisite for load <70% HR→FR. Packs two busy TCHH fragments so the leftover couple can become TCHF. | Whether to enable the cell to centralize two busy half rate TCHs in different timeslots into one timeslot through handover and then to combine the two idle half rate TCHs in the other timeslot into one full rate TCH dynamically
6 | GCELLCHMGAD | AMR TCH/H Prior Allowed (AMRTCHHPRIORALLOW) | Master | ON(On) Range: OFF(Off), ON(On) | ON (same as factory) | — | Prerequisite so AMRTCHHPRIORLOAD=70 is used for AMR assignment (FR below 70%, HR at/above 70%). | Whether channels are assigned and TCHF-to-TCHH handover decisions are made on the basis of the AMR TCH/H prior cell load threshold if AMR calls are detected. When this parameter is set to ON, the channel assignment algorithm uses the AMR TCH/H prior cell load threshold to determine whether to assign TCHHs to AMR calls, and Handover algorithm generation 1 uses the AMR TCH/H prior cell load threshold to determine whether to hand over AMR calls occupying TCHFs to TCHHs; When this parameter is set to OFF, the AMR TCH/H prior cell load threshold is not used during channel assignment, Handover algorithm generation 1 determines whether to hand over AMR calls occupying TCHFs to TCHHs without…
7 | GCELLCHMGAD | TCH Traffic Busy Threshold (TCHBUSYTHRES) | Optimized | 60 Unit: % Range: 0~100 | 70 | Load_TCH (%) = (busy TCH / available TCH) × 100. If Load_TCH ≥ TCHBUSYTHRES → prefer TCHH at assignment. If Load_TCH < TCHBUSYTHRES → prefer TCHF at assignment. With recommended 70: FR if load < 70%; HR if load ≥ 70%. | Assignment policy. Factory 60. Load <70% → TCHF preferred; load ≥70% → TCHH preferred (non-AMR). | If the current channel seizure ratio reaches or exceeds this value, the half-rate TCH is assigned preferentially; otherwise, the full-rate TCH is assigned preferentially.
8 | GCELLCHMGAD | AMR TCH/H Prior Cell Load Threshold (AMRTCHHPRIORLOAD) | Optimized | 55 Unit: % Range: 0~99 | 70 | Same Load_TCH (%) as TCHBUSYTHRES, for AMR calls, only if AMRTCHHPRIORALLOW=ON. If Load_TCH ≥ AMRTCHHPRIORLOAD → prefer AMR TCHH. If Load_TCH < AMRTCHHPRIORLOAD → prefer AMR TCHF. With recommended 70: AMR FR below 70%; AMR HR at/above 70%. | Assignment policy for AMR. Factory 55. Load ≥70% → AMR TCHH preferred; below 70% → AMR TCHF preferred. | Load threshold for assigning half rate channels preferentially. If the current TCH seizure ratio of the cell is greater than or equal to this threshold, AMR half rate channels are assigned preferentially.
9 | GCELLCHMGAD | TCHH Allocation Considering Signal Level (JudgeRxLevWhenAssignHr) | Optional | OFF(Off) Range: OFF(Off), ON(On) | OFF (same as factory) | No numeric formula. ON = also apply MinRxLevWhenAssignHr before HR assignment. Recommended OFF → coverage check is skipped; load formula alone decides FR vs HR. | Keep OFF so assignment follows load only. If ON, weak MSs still get TCHF above 70%. | Whether the BSC considers signal level when allocating TCHHs to MSs. If this parameter is set to ON(On), the BSC allocates TCHFs to MSs when the signal level is lower than the value of "MinRxLevWhenAssignHr".
10 | GCELLCHMGAD | Level Threshold for TCHH Allocation (MinRxLevWhenAssignHr) | Optional | 15 Unit: dB Range: 0~63 | 15 (factory; unused while Judge=OFF) | Valid only if JudgeRxLevWhenAssignHr=ON. Unit: RXLEV 0–63. GSM RXLEV 0–63 maps to dBm as: dBm = RXLEV − 110. Example: RXLEV 15 = −95 dBm. AMR (Judge=ON): if RxLev < MinRxLevWhenAssignHr → assign TCHF if RxLev ≥ MinRxLevWhenAssignHr → assign TCHH (when load also prefers HR) Factory 15 → threshold −95 dBm. Non-AMR effective level threshold: If NOAMRFULLTOHALFHOALLOW=NO: Thr = MinRxLevWhenAssignHr + 5 Factory: 15+5 = 20 (RXLEV 20 ≈ −90 dBm) If NOAMRFULLTOHALFHOALLOW=YES (this network, after 2B enable): Thr = MinRxLevWhenAssignHr + (AMRFULLTOHALFHOPATHTHRESH − NOAMRFULLTOHALFHOPATHTHRESH) Factory: 15 + (100 − 95) = 20 (RXLEV 20 ≈ −90 dBm) Planning cap from FPD: MinRxLevWhenAssignHr < Pmax_TRX(dBm) − AMRFULLTOHALFHOPATHTHRESH(dB) Example Pmax 43 dBm, path 100 dB → 43−100 = −57 dBm → RXLEV 53. Set MinRxLev < 53. Factory 15 already satisfies this. This 70% load-only pack: Judge=OFF → this parameter is not used. | Not used in a load-only assignment policy. Valid only if JudgeRxLevWhenAssignHr=ON. | Signal level threshold for allocating TCHHs to AMR calls. When "JUDGERXLEVWHENASSIGNHR" is set to ON(On): If the signal level is lower than the value of this parameter, the BSC preferentially allocates TCHFs to AMR calls. If the signal level is higher than or equal to the value of this parameter, the BSCpreferentially allocatesTCHHs to AMR calls. For non-AMR calls, the value of this parameter is calculated as follows: If "NOAMRFULLTOHALFHOALLOW" is set to NO(No), the value of this parameter is calculated as follows:Level Threshold for TCHH Allocation = "MinRxLevWhenAssignHr" + 5. If "NOAMRFULLTOHALFHOALLOW" is set to YES(Yes), the value of this parameter is calculated as follows:Level…
11 | GCELLCHMGAD | Load of UL-OL Cells Rate Select Allowed (HRIUOLDRATESELALLOW) | Optional | YES(Yes) Range: NO(No), YES(Yes) | Keep factory YES only for concentric / co-BCCH cells. Skip on common cells. | — | Concentric-only. Not required for a common-cell 70% policy. | Whether the BSC allocates half-rate or full-rate channels to MSs based on the loads in the overlaid and underlaid subcells. When this parameter is set to YES, the BSC allocates half-rate or full-rate channels to MSs based on the loads in the overlaid and underlaid subcells. When this parameter is set to NO, the BSC allocates half-rate or full-rate channels to MSs based on the total load in the concentric cell.
12 | GCELLCHMGAD | Tch Traffic Busy Overlay Threshold (TCHTRICBUSYOVERLAYTHR) | Optional | 70 Unit: % Range: 0~100 | 70 (concentric overlay only; factory is already 70) | Concentric overlay only. If Overlay_Load ≥ TCHTRICBUSYOVERLAYTHR → prefer TCHH in overlay. Recommended 70 (factory is already 70). | Same 70% assignment idea on overlay. Skip if not concentric. | The BSC assigns channels in the overlaid subcell to the MS in a concentric cell. If the channel seizure ratio of overlaid subcell is greater than or equal to the value of this parameter, half-rate channels are assigned. Otherwise, full-rate channels are assigned. Channel seizure ratio = (Num. of busy TCHF + Num. of busy TCHH/2)/(Num. of available TCHF + Num. of available TCHH /2) x 100%. This parameter is valid for the concentric cell. When the "Allow Rate Selection Based on Overlaid/Underlaid Subcell Load" is set to Yes, the "TCH Traffic Busy Threshold (%)" is invalid for the concentric cell.
13 | GCELLCHMGAD | Tch Traffic Busy Underlay Threshold (TCHTRIBUSYUNDERLAYTHR) | Optional | 60 Unit: % Range: 0~100 | 70 (concentric underlay only; factory 60) | Concentric underlay only. If Underlay_Load ≥ TCHTRIBUSYUNDERLAYTHR → prefer TCHH in underlay. Recommended 70 (factory 60). | Same 70% assignment idea on underlay. Skip if not concentric. | Threshold for determining that the underlaid subcell is busy. The BSC assigns channels in the underlaid subcell to the MS in a concentric cell. When "Allow Rate Selection Based on Overlaid/Underlaid Subcell Load" is set to YES, half-rate channels are assigned if the channel seizure ratio in the underlaid subcell is greater than or equal to the value of this parameter, and full-rate channels are assigned if the channel seizure ratio in the underlaid subcell does not exceed the value of this parameter.
14 | GCELLCHMGAD | AMR Load Calculation Optimization (AMRLOADOPTEN) | Optional | NO(No) Range: NO(No), YES(Yes) | NO for common cells (factory). YES only if concentric AMR load must be split. | — | Concentric AMR only. | Whether to separately calculate the traffic loads in the overlaid and underlaid subcells for an AMR call. If this parameter is set to YES, the traffic load in an overlaid subcell is calculated as follows: Traffic load in an overlaid subcell = (Number of TCHFs in busy state in an overlaid subcell x 2 + Number of TCHHs in busy state in an overlaid subcell)/(Number of TCHFs in available state in an overlaid subcell x 2 + Number of TCHHs in available state in an overlaid subcell) Traffic load in an underlaid subcell = (Number of TCHFs in busy state in an underlaid subcell x 2 + Number of TCHHs in busy state in an underlaid subcell)/(Number of TCHFs in available state in an underlaid subcell x 2…
15 | GCELLCHMGAD | Threshold for OL Load with AMR HR Preferred (INNAMRTCHHPRIORLOAD) | Optional | 55 Unit: % Range: 0~99 | 70 (concentric overlay AMR only; factory 55) | Concentric overlay AMR: if Overlay_Load ≥ INNAMRTCHHPRIORLOAD → prefer AMR TCHH. Recommended 70 (factory 55). | Same 70% AMR assignment on overlay. Skip for common cells. | Threshold for allocating AMR HR channels in an overlaid subcell. If the load in the overlaid subcell is greater than or equal to the value of this parameter, AMR HR channels are preferentially allocated. If the load in the overlaid subcell is smaller than the value of this parameter, AMR FR channels are preferentially allocated.
16 | GCELLCHMGAD | Threshold for UL Load with AMR HR Preferred (OUTAMRTCHHPRIORLOAD) | Optional | 55 Unit: % Range: 0~99 | 70 (concentric underlay AMR only; factory 55) | Concentric underlay AMR: if Underlay_Load ≥ OUTAMRTCHHPRIORLOAD → prefer AMR TCHH. Recommended 70 (factory 55). | Same 70% AMR assignment on underlay. Skip for common cells. | Threshold for allocating AMR HR channels in an underlaid subcell. If the load in the underlaid subcell is greater than or equal to the value of this parameter, AMR HR channels are preferentially allocated. If the load in the underlaid subcell is smaller than the value of this parameter, AMR FR channels are preferentially allocated.
17 | GCELLHOBASIC | AMR F-H Ho Allowed (AMRFULLTOHALFHOALLOW) | Master | NO(No) Range: NO(No), YES(Yes) | YES (factory NO) | — | Master switch. Enables AMR during-call FR→HR when load >70% and HR→FR when load <70%. | Whether to enable the algorithm for load- and quality-based AMR TCHF-to-TCHH handovers.
18 | GCELLHOBASIC | Non-AMR F-H Ho Allowed (NOAMRFULLTOHALFHOALLOW) | Master | NO(No) Range: NO(No), YES(Yes) | YES (factory NO) | — | Master switch for non-AMR during-call FR↔HR at the same 70% load policy. | Whether to allow non-AMR voice F-H handover.
19 | GCELLHOBASIC | Allow AMR H-F Quality-based HO (AMRHALFTOFULLHOQUALALLOW) | Optional | NO(No) Range: NO(No), YES(Yes) | NO (same as factory) | — | Keep NO so AMR HR→FR is not extra-enabled by quality while load is still high. Load-based reverse is already on via AMRFULLTOHALFHOALLOW=YES. | Whether to enable the algorithm for quality-based AMR TCHH-to-TCHF handovers. Even if the cell load does not reach the threshold, TCHH-to-TCHF handover decisions can be made when this parameter is set to YES(Yes).
20 | GCELLHOBASIC | Allow Non-AMR H-F Quality-based HO (NOAMRHALFTOFULLHOQUALALLOW) | Optional | NO(No) Range: NO(No), YES(Yes) | NO (same as factory) | — | Keep NO. Same as AMR: do not extra-enable quality-only HR→FR at high load. | Whether to trigger non-AMR H-F handovers according to the uplink and downlink receive quality.
21 | GCELLHOBASIC | AMR F-H Traffic Threshold (AMRFULLTOHALFHOTHRESH) | Optimized | 75 Unit: % Range: 0~100 | 70 (factory 75) | During-call AMR FR→HR load gate (F2HHOLOADSTFSWITCH=OFF): start FR→HR if Load_TCH > AMRFULLTOHALFHOTHRESH recommended: Load_TCH > 70% If switch=ON, stop FR→HR when Load_TCH < 70 − FullToHalfHoLoadStf. | During-call AMR FR→HR. Load >70% → qualifying TCHF calls HO to TCHH. | Threshold for the load in a cell during AMR TCHF-to-TCHH handovers. AMR TCHF-to-TCHH handover decisions can be made when the cell load is higher than this threshold.
22 | GCELLHOBASIC | Non-AMR F-H Traffic Threshold (NOAMRFULLTOHALFTHRESH) | Optimized | 85 Unit: % Range: 0~100 | 70 (factory 85) | During-call non-AMR FR→HR: start FR→HR if Load_TCH > NOAMRFULLTOHALFTHRESH recommended: Load_TCH > 70% (factory 85). | During-call non-AMR FR→HR. Same >70% trigger. | Threshold for the load in a cell during non-AMR TCHF-to-TCHH handovers. Non-AMR TCHF-to-TCHH handover decisions can be made when the cell load is higher than this threshold.
23 | GCELLHOBASIC | AMR H-F Traffic Threshold (AMRHALFTOFULLHOTHRESH) | Optimized | 15 Unit: % Range: 0~100 | 70 (factory 15) | During-call AMR HR→FR: start HR→FR if Load_TCH < AMRHALFTOFULLHOTHRESH recommended: Load_TCH < 70% (factory 15). | During-call AMR HR→FR. Load <70% → qualifying TCHH calls HO to TCHF. Factory 15% would keep users on HR until the cell is almost empty — that does not match your rule. | When "AMRFULLTOHALFHOALLOW" is set to YES and the load of a cell is lower than this threshold, a decision on AMR H-F handovers is made. When "IBCAIIHRPriSw" is set to YES and the load of a cell is lower than this threshold, do not enable the IBCA II half-rate TCHH allocation optimization function.
24 | GCELLHOBASIC | Non-AMR H-F Traffic Threshold (NOAMRHALFTOFULLTHRESH) | Optimized | 25 Unit: % Range: 0~100 | 70 (factory 25) | During-call non-AMR HR→FR: start HR→FR if Load_TCH < NOAMRHALFTOFULLTHRESH recommended: Load_TCH < 70% (factory 25). | During-call non-AMR HR→FR. Same <70% trigger. Factory 25% is much lower than your policy. | When "NOAMRFULLTOHALFHOALLOW" is set to YES and the load of a cell is lower than this threshold, a decision on non-AMR H-F handovers is made. When "IBCAIIHRPriSw" is set to ON and the load of a cell is lower than this threshold, do not enable the IBCA II half-rate TCHH allocation optimization function.
25 | GCELLHOBASIC | F-H HO Load Band Optimization Allowed (F2HHOLOADSTFSWITCH) | Optional | OFF(Off) Range: OFF(Off), ON(On) | OFF (same as factory) | OFF (recommended): compare load to the 70% thresholds only. ON: stop FR→HR if Load < FHthresh − FullToHalfHoLoadStf stop HR→FR if Load > HFthresh + FullToHalfHoLoadStf. | No extra hysteresis, so 70% applies immediately on both sides. Risk: ping-pong around 70% (71% FR→HR, 69% HR→FR). | Whether to perform or stop a TCHF-TCHH handover based on the load. If the cell load is less than "AMRFULLTOHALFHOTHRESH"-"FullToHalfHoLoadStf" or if the cell load is less than "NOAMRFULLTOHALFTHRESH"-"FullToHalfHoLoadStf", an AMR or non-AMR TCHF-TCHH handover is stopped. If the cell load is more than "AMRHALFTOFULLHOTHRESH"+"FullToHalfHoLoadStf" or if the cell load is less than "NOAMRHALFTOFULLTHRESH"+"FullToHalfHoLoadStf", an AMR or non-AMR TCHH-TCHF handover is stopped.
26 | GCELLHOBASIC | TCHF-TCHH HO Load Hysteresis (FullToHalfHoLoadStf) | Optional | 10 Range: 0~100 | Keep 10 unused while switch=OFF. If ping-pong appears: set F2HHOLOADSTFSWITCH=ON and this to 5. | Used only if F2HHOLOADSTFSWITCH=ON. FR→HR stop load = AMRFULLTOHALFHOTHRESH − FullToHalfHoLoadStf HR→FR stop load = AMRHALFTOFULLHOTHRESH + FullToHalfHoLoadStf Factory 10 with recommended 70 → stop FR→HR below 60%, stop HR→FR above 80%. Safer ping-pong option: switch ON and Stf=5 → 65% / 75%. | Hysteresis margin. Factory 10. Not used while the load-stf switch is OFF. | TCHF-TCHH handover load hysteresis. This parameter works with "AMRFULLTOHALFHOTHRESH", "NOAMRFULLTOHALFTHRESH", "AMRHALFTOFULLHOTHRESH" and "NOAMRHALFTOFULLTHRESH" to prevent ping-pong handovers. If the cell load is less than "AMRFULLTOHALFHOTHRESH"-"FullToHalfHoLoadStf" or if the cell load is less than "NOAMRFULLTOHALFTHRESH"-"FullToHalfHoLoadStf", an AMR or non-AMR TCHF-TCHH handover is stopped. If the cell load is more than "AMRHALFTOFULLHOTHRESH"+"FullToHalfHoLoadStf" or if the cell load is less than "NOAMRHALFTOFULLTHRESH"+"FullToHalfHoLoadStf", an AMR or non-AMR TCHH-TCHF handover is stopped.
27 | GCELLCHMGBASIC | Ratio of TCHH (ALLOWHALFRATEUSERPERC) | Optimized | 100 Unit: % Range: 0~100 | 100 (same as factory) | TCHH_ratio (%) = (TCHH in use / total TCH) × 100. FR→HR is blocked if TCHH_ratio ≥ ALLOWHALFRATEUSERPERC. Recommended 100 → no ratio cap (factory already 100). | Do not cap TCHH share. At 100%, load remains the assignment/HO gate (still subject to radio conditions). | Maximum ratio of the number of half rate channels to the total number of channels in a cell. When the resource allocation principle is determined by the BSC, no half rate channel can be further assigned if the ratio of the number of half rate channels to the total number of channels in the cell is greater than or equal to the value of this parameter. When the resource allocation principle is not determined by the BSC, radio resource allocation does not depend on the setting of this parameter. Total number of channels = number of half rate channels + number of full rate channels x 2
28 | GCELLHOBASIC | F-H Ho Duration (FULLTOHALFHODURATION) | Optimized | 5 Unit: s Range: 0~600 | 1 (factory 5; range 0~600 s) | FR→HR execution window after load > 70%. Recommended 1 s (factory 5; min 0). Qualifying TCHF calls are HO’d to TCHH inside this window. | “Immediately” for FR→HR. Window during which qualifying TCHF calls are moved to TCHH after load >70%. 1 s is near-immediate; 0 is legal min. | Duration of the handover from full rate to half rate. If the cell load is greater than the preset threshold, the calls that meet the conditions for the handover from full rate to half rate are handed over from full rate to half rate in this duration.
29 | GCELLHOBASIC | H-F Ho Duration (HALFTOFULLHODURATION) | Optimized | 5 Unit: s Range: 0~600 | 1 (factory 5; range 0~600 s) | HR→FR execution window after load < 70%. Recommended 1 s (factory 5; min 0). | “Immediately” for HR→FR after load <70%. | Period of AMR TCHH-to-TCHF handovers. When the cell load is lower than the threshold specified by "AMRFULLTOHALFHOTHRESH" or "NOAMRFULLTOHALFTHRESH", the calls that meet the conditions for AMR TCHH-to-TCHF handovers can be handed over from a TCHH to a TCHF within the period specified by this parameter.
30 | GCELLHOBASIC | F-H Ho Last Time (FULLTOHALFHOLASTTIME) | Optimized | 4 Unit: 480ms Range: 1~32 | 1 (factory 4; range 1~32, unit 480 ms) | P/N rule for FR→HR. P = FULLTOHALFHOLASTTIME, N = FULLTOHALFHOSTATTIME. Trigger if P out of N measurement reports meet FR→HR conditions. Time = value × 480 ms. Recommended P=1 → 0.48 s. Must have P ≤ N. | P in P/N rule for FR→HR. 1 = fastest (one measurement report ≈ 480 ms). | According to the P/N rule, if P out of N MRs meet the conditions for TCHF-TCHH handovers, such handovers are triggered. This parameter specifies the number P.
31 | GCELLHOBASIC | F-H Ho Stat. Time (FULLTOHALFHOSTATTIME) | Optimized | 6 Unit: 480ms Range: 1~32 | 1 (factory 6; range 1~32, unit 480 ms) | N in P/N for FR→HR. Recommended N=1. Time = 1 × 480 ms = 0.48 s. Must be ≥ FULLTOHALFHOLASTTIME. | N in P/N rule for FR→HR. Set equal to Last Time=1 for fastest trigger. Must be ≥ Last Time. | According to the P/N rule, if P out of N MRs meet the conditions for TCHF-TCHH handovers, such handovers are triggered. This parameter specifies the number N.
32 | GCELLHOBASIC | H-F Ho Last Time (HALFTOFULLHOLASTTIME) | Optimized | 4 Unit: 480ms Range: 1~32 | 1 (factory 4; range 1~32, unit 480 ms) | P/N rule for HR→FR. Recommended P=1 → 0.48 s. Must have P ≤ N. | P in P/N rule for HR→FR. 1 = fastest when load falls below 70%. | According to the P/N rule, if P out of N MRs meet the conditions for TCHH-TCHF handovers, such handovers are triggered. This parameter specifies the number P.
33 | GCELLHOBASIC | H-F Ho Stat. Time (HALFTOFULLHOSTATTIME) | Optimized | 6 Unit: 480ms Range: 1~32 | 1 (factory 6; range 1~32, unit 480 ms) | N in P/N for HR→FR. Recommended N=1 → 0.48 s. Must be ≥ HALFTOFULLHOLASTTIME. | N in P/N rule for HR→FR. Set equal to Last Time=1. Must be ≥ Last Time. | According to the P/N rule, if P out of N MRs meet the conditions for TCHH-TCHF handovers, such handovers are triggered. This parameter specifies the number N.
34 | GCELLHOBASIC | F-H Ho Period (FULLTOHALFHOPERIOD) | Optimized | 1 Unit: s Range: 0~600 | 1 (same as factory, unit s) | Used in coverage offset (not a load threshold). PathLoss_offset = (T_trigger / FULLTOHALFHOPERIOD + 1) × PATHADJSTEP ATCB_offset = (T_trigger / FULLTOHALFHOPERIOD + 1) × ATCBADJSTEP With recommended Period=1 s, T_trigger=1 s, AMR path step=1, AMR ATCB step=2: PathLoss_offset = (1/1 + 1) × 1 = 2 dB ATCB_offset = (1/1 + 1) × 2 = 4 dB | Step period for path-loss/ATCB offset during FR→HR. Not a load threshold. Leave factory 1. | Period of AMR TCHF-to-TCHH handovers. When the cell load is higher than the threshold specified by "AMRFULLTOHALFHOTHRESH" or "NOAMRFULLTOHALFTHRESH", the calls that meet the conditions for AMR TCHF-to-TCHH handovers can be handed over from a TCHF to a TCHH within the period specified by "FULLTOHALFHODURATION". This parameter is also used to specify the bandwidth for handovers at each hierarchy level.
35 | GCELLHOBASIC | AMR F-H Ho Qual. Threshold (AMRFULLTOHALFHOQUALTHRESH) | Optimized | 0 Range: 0~7 | 0 (same as factory; range 0~7) | RXQUAL 0=best, 7=worst. AMR FR→HR quality condition (UL AND DL): Qual_UL ≤ AMRFULLTOHALFHOQUALTHRESH + AMRF2HHOQUALTHFINE×0.1 Qual_DL ≤ same Factory thresh 0, fine usually 0 → both links must be RXQUAL 0. This is why many TCHF calls will not HO at 70% load. Optional loosen to 2 for typical good calls. | FR→HR extra gate. RXQUAL 0 = best only. This will block many TCHF→TCHH at 70% load. Keep 0 to protect MOS. Set 2 only if you need the 70% load rule to move typical good calls. | Quality threshold for the AMR handover from full rate to half rate. If the uplink and downlink receive quality levels of an AMR full rate call are both equal to or less than "AMRFULLTOHALFHOQUALTHRESH" + "AMRF2HHOQUALTHFINE"*0.1, the AMR call is handed over from full rate to half rate.
36 | GCELLHOBASIC | AMR F-H Ho Pathloss Threshold (AMRFULLTOHALFHOPATHTHRESH) | Optimized | 100 Unit: dB Range: 0~255 | 100 (same as factory, dB) | Coverage gate for AMR FR→HR: PathLoss ≤ AMRFULLTOHALFHOPATHTHRESH + PathLoss_offset PathLoss_offset = (T_trigger / FULLTOHALFHOPERIOD + 1) × AMRFULLTOHALFHOPATHADJSTEP Worked example (recommended timers, factory path 100 / step 1): PathLoss_offset = (1/1 + 1) × 1 = 2 dB Allow FR→HR if PathLoss ≤ 100 + 2 = 102 dB Cell-edge (higher path loss) stays TCHF even if load > 70%. | FR→HR path-loss gate. Cell-edge AMR FR stays FR even if load >70%. | Threshold for the path loss during AMR TCHF-to-TCHH handovers. AMR TCHF-to-TCHH handovers can be triggered when the following condition is met: Path loss of an AMR full-rate call <= Value of this parameter + Path loss offset If the call is initiated in an overlaid subcell, its path loss includes the path loss offset in the overlaid subcell.
37 | GCELLHOBASIC | AMR F-H Ho ATCB Threshold (AMRFULLTOHALFHOATCBTHRESH) | Optimized | 20 Unit: dB Range: -63~255 | 20 (same as factory, dB) | Coverage/border gate for AMR FR→HR: ATCB ≥ AMRFULLTOHALFHOATCBTHRESH − ATCB_offset ATCB_offset = (T_trigger / FULLTOHALFHOPERIOD + 1) × AMRFULLTOHALFHOATCBADJSTEP Worked example (factory 20 dB, step 2, T=1 s, Period=1 s): ATCB_offset = (1/1 + 1) × 2 = 4 dB Allow FR→HR if ATCB ≥ 20 − 4 = 16 dB | FR→HR ATCB gate. Keep factory. | Threshold for the AdapTive Cell Border (ATCB) during AMR TCHF-to-TCHH handovers. AMR TCHF-to-TCHH handovers can be triggered when the following condition is met: ATCB of an AMR full-rate call >= Value of this parameter - ATCB offset If the call is initiated in an overlaid subcell, its ATCB excludes the ATCB offset in the overlaid subcell.
38 | GCELLHOBASIC | AMR F-H Ho Pathloss Adjust Step (AMRFULLTOHALFHOPATHADJSTEP) | Optimized | 1 Unit: dB Range: 0~255 | 1 (same as factory, dB) | AMR PathLoss_offset = (T_trigger / FULLTOHALFHOPERIOD + 1) × this step. Factory step 1 dB, T=1, Period=1 → offset = 2 dB. | Path-loss step during FR→HR window. Keep factory. | With "F-H Ho Period" and the duration for triggering handover from full rate to half rate, this parameter determines the current path loss offset by which to choose the MSs to undergo handover from full rate to half rate. Path loss offset = (duration for triggering handover from full rate to half rate/"F-H Ho Period" + 1) x "AMR F-H Ho Pathloss Adjust Step"
39 | GCELLHOBASIC | AMR F-H Ho ATCB Adjust Step (AMRFULLTOHALFHOATCBADJSTEP) | Optimized | 2 Unit: dB Range: 0~255 | 2 (same as factory, dB) | AMR ATCB_offset = (T_trigger / FULLTOHALFHOPERIOD + 1) × this step. Factory step 2 dB, T=1, Period=1 → offset = 4 dB. | ATCB step during FR→HR window. Keep factory. | With "F-H Ho Period" and the duration for triggering handover from full rate to half rate, this parameter determines the current ATCB offset by which to choose the MSs to undergo handover from full rate to half rate. ATCB offset = (duration for triggering handover from full rate to half rate/"F-H Ho Period" + 1) x "AMR F-H Ho ATCB Adjust Step"
40 | GCELLHOBASIC | Non-AMR F-H Ho Pathloss Threshold (NOAMRFULLTOHALFHOPATHTHRESH) | Optimized | 95 Unit: dB Range: 0~255 | 95 (same as factory, dB) | Non-AMR FR→HR coverage: PathLoss ≤ NOAMRFULLTOHALFHOPATHTHRESH + PathLoss_offset PathLoss_offset = (T_trigger / FULLTOHALFHOPERIOD + 1) × NOAMRFULLTOHALFHOPATHADJSTEP Worked example (factory 95 dB, step 1): offset = 2 dB → allow FR→HR if PathLoss ≤ 97 dB | Non-AMR FR→HR path-loss gate. Keep factory. | Threshold for the path loss during non-AMR TCHF-to-TCHH handovers. Non-AMR TCHF-to-TCHH handovers can be triggered when the following condition is met: Path loss of an AMR full-rate call <= Value of this parameter + Path loss offset.
41 | GCELLHOBASIC | Non-AMR F-H Ho ATCB Threshold (NOAMRFULLTOHALFHOATCBTHRESH) | Optimized | 30 Unit: dB Range: -63~255 | 30 (same as factory, dB) | Non-AMR FR→HR ATCB: ATCB ≥ NOAMRFULLTOHALFHOATCBTHRESH − ATCB_offset Worked example (factory 30 dB, step 2): offset = 4 dB → allow FR→HR if ATCB ≥ 26 dB | Non-AMR FR→HR ATCB gate. Keep factory. | Threshold for the AdapTive Cell Border (ATCB) during non-AMR TCHF-to-TCHH handovers. Non-AMR TCHF-to-TCHH handovers can be triggered when the following condition is met: ATCB of a non-AMR full-rate call + ATCB offset >= Value of this parameter
42 | GCELLHOBASIC | Non-AMR F-H Ho Qual. Threshold (NOAMRFULLTOHALFHOQUALTHRESH) | Optimized | 0 Range: 0~7 | 0 (same as factory; range 0~7) | RXQUAL 0=best, 7=worst. Non-AMR FR→HR: Qual_UL and Qual_DL both ≤ NOAMRFULLTOHALFHOQUALTHRESH (+ fine×0.1). Factory 0 → both links RXQUAL 0. | Non-AMR FR→HR quality gate. Same MOS note as AMR: 0 is strict. | Quality threshold for non-AMR F-H handovers. When the uplink receive quality and downlink receive quality of a user are both equal to or less than "NOAMRFULLTOHALFHOQUALTHRESH" + "NOAMRF2HHOQUALTHFINE"*0.1, a F-H handover can be triggered for the user.
43 | GCELLHOBASIC | Non-AMR F-H Ho Pathloss Adjust Step (NOAMRFULLTOHALFHOPATHADJSTEP) | Optimized | 1 Unit: dB Range: 0~255 | 1 (same as factory, dB) | Non-AMR PathLoss_offset = (T_trigger / FULLTOHALFHOPERIOD + 1) × this step. Factory 1 dB → offset = 2 dB with T=Period=1 s. | Non-AMR path-loss step. Keep factory. | Decides the current path cost offset together with other two parameters: "F-H Ho Period" and period of triggering a F-H handover, thus selecting target users for F-H handovers. Path cost offset = (Period of triggering a F-H handover / "F-H Ho Period" + 1) * "Non-AMR F-H Ho Pathloss Adjust Step".
44 | GCELLHOBASIC | Non-AMR F-H Ho ATCB Adjust Step (NOAMRFULLTOHALFHOATCBADJSTEP) | Optimized | 2 Unit: dB Range: 0~255 | 2 (same as factory, dB) | Non-AMR ATCB_offset = (T_trigger / FULLTOHALFHOPERIOD + 1) × this step. Factory 2 dB → offset = 4 dB with T=Period=1 s. | Non-AMR ATCB step. Keep factory. | Decides the offset of the current ATCB together with other two parameters: "F-H Ho Period" and period of triggering a F-H handover, thus selecting target users for F-H handovers. ATCB offset = (Period of triggering a F-H handover / "F-H Ho Period" + 1) * "Non-AMR F-H Ho ATCB Adjust Step".
45 | GCELLHOBASIC | AMR H-F Ho Pathloss Threshold (AMRHALFTOFULLHOPATHTHRESH) | Optimized | 108 Unit: dB Range: 0~255 | 108 (same as factory, dB) | AMR HR→FR coverage (bad coverage returns to FR): PathLoss ≥ AMRHALFTOFULLHOPATHTHRESH (+ path offset if applied) Factory 108 dB. Can trigger HR→FR even if load is still >70% (MOS protection). | HR→FR path-loss condition. Poor-coverage AMR HR can return to FR even above 70% load (MOS protection). Keep factory. | Threshold for the path loss during AMR TCHH-to-TCHF handovers. AMR TCHH-to-TCHF handovers can be triggered when the following condition is met: Path loss of an AMR half-rate call >= Value of this parameter + Path loss offset If the call is initiated in an overlaid subcell, its path loss includes the path loss offset in the overlaid subcell.
46 | GCELLHOBASIC | AMR H-F Ho ATCB Threshold (AMRHALFTOFULLHOATCBTHRESH) | Optimized | 4 Unit: dB Range: -63~255 | 4 (same as factory, dB) | AMR HR→FR ATCB: ATCB ≤ AMRHALFTOFULLHOATCBTHRESH. Factory 4 dB. | HR→FR ATCB condition. Keep factory. | Threshold for the AdapTive Cell Border (ATCB) during AMR TCHH-to-TCHF handovers. AMR TCHH-to-TCHF handovers can be triggered when the ATCB of an AMR half-rate call is less than or equal to this threshold. If the call is initiated in an overlaid subcell, its ATCB excludes the ATCB offset in the overlaid subcell.
47 | GCELLHOBASIC | AMR H-F Ho Qual. Threshold (AMRHALFTOFULLHOQUALTHRESH) | Optimized | 3 Range: 0~7 | 3 (same as factory; range 0~7) | RXQUAL 0=best, 7=worst. AMR HR→FR if Qual_UL or Qual_DL ≥ AMRHALFTOFULLHOQUALTHRESH + AMRH2FHOQUALFINE×0.1. Factory 3. Active as extra quality reverse only if AMRHALFTOFULLHOQUALALLOW=YES (recommended NO). | HR→FR quality condition. RXQUAL ≥ 3 can return AMR HR to FR even if load is still high, unless QUALALLOW is NO (recommended NO). Keep factory. | Quality threshold for the AMR handover from half rate to full rate. If the uplink or downlink receive quality level of an AMR half rate call is equal to or greater than "AMRHALFTOFULLHOQUALTHRESH" + "AMRH2FHOQUALFINE"*0.1, the AMR call is handed over from half rate to full rate.
48 | GCELLHOBASIC | Non-AMR H-F Ho Pathloss Threshold (NOAMRHALFTOFULLHOPATHTHRESH) | Optimized | 103 Unit: dB Range: 0~255 | 103 (same as factory, dB) | Non-AMR HR→FR if PathLoss ≥ NOAMRHALFTOFULLHOPATHTHRESH. Factory 103 dB. | Non-AMR HR→FR path-loss condition. Keep factory. | When the path loss value of non-AMR half rate voice is no smaller than this threshold, the condition for non-AMR H-F handovers is met.
49 | GCELLHOBASIC | Non-AMR H-F Ho ATCB Threshold (NOAMRHALFTOFULLHOATCBTHRESH) | Optimized | 14 Unit: dB Range: -63~255 | 14 (same as factory, dB) | Non-AMR HR→FR if ATCB ≤ NOAMRHALFTOFULLHOATCBTHRESH. Factory 14 dB. | Non-AMR HR→FR ATCB condition. Keep factory. | When the ATCB value of non-AMR half rate voice is equal to or less than this threshold, the condition for non-AMR H-F handovers is met.
50 | GCELLHOBASIC | Non-AMR H-F Ho Qual. Threshold (NOAMRHALFTOFULLHOQUALTHRESH) | Optimized | 2 Range: 0~7 | 2 (same as factory; range 0~7) | Non-AMR HR→FR quality. Factory 2. Extra reverse if NOAMRHALFTOFULLHOQUALALLOW=YES (recommended NO). | Non-AMR HR→FR quality condition. Keep factory. | Threshold for the receive signal quality during non-AMR TCHH-to-TCHF handovers. This parameter is used with "NOAMRHALFTOFULLHOQUALTHRESH". Non-AMR TCHH-to-TCHF handovers can be triggered when either of the following conditions is met: Uplink receive signal quality >= Value of "NOAMRHALFTOFULLHOQUALTHRESH" + Value of "NOAMRH2FHOQUALFINE" x 0.1 Downlink receive signal quality >= Value of "NOAMRHALFTOFULLHOQUALTHRESH" + Value of "NOAMRH2FHOQUALFINE" x 0.1.
51 | GCELLCHMGAD | TCHH Integration (HALFRATEREPACKINGSWITCH) | Optional | NO(No) Range: NO(No), YES(Yes) | YES (factory NO) | — | Helps HR→FR when load <70% by packing TCHH fragments into couple channels. Allowed because 1.2 MHz Networking for BCCH TRXs is not activated. | Whether to convert TCHHs to TCHFs. If this parameter is set to YES, TCHHs are converted to TCHFs to reduce channel segments and ensure that idle TCHFs are sufficient. If this parameter is set to NO, TCHHs are not converted to TCHFs.

## 04_HuaweiII_MML
V3.0 MML — one row per parameter (Importance after Parameter Name)
Replace <CELLID> and <TRXID>. Master rows are the enable/disable switches.
SN (Sequence wise) | MO | Parameter Name | Parameter Importance | MML Command | Calculation (coverage / quality / load)
1 | GCELLHOBASIC | Current HO Control Algorithm (HOCTRLSWITCH) | Master | SET GCELLHOBASIC: IDTYPE=BYID, CELLID=<CELLID>, HOCTRLSWITCH=HOALGORITHM2; | —
2 | GCELLHOBASIC | Intracell HO Allowed (INTRACELLHOEN) | Master | SET GCELLHOBASIC: IDTYPE=BYID, CELLID=<CELLID>, INTRACELLHOEN=YES; | —
3 | GCELLCCACCESS | Speech Version (VOICEVER) | Optimized | SET GCELLCCACCESS: IDTYPE=BYID, CELLID=<CELLID>, VOICEVER=FULL_RATE_VER1-1&FULL_RATE_VER2-1&FULL_RATE_VER3-1&HALF_RATE_VER1-1&HALF_RATE_VER3-1&FULL_RATE_VER5-1; | —
4 | GTRXDEV | TCH Rate Adjust Allow (TCHAJFLAG) | Master | SET GTRXDEV: TRXID=<TRXID>, TCHAJFLAG=YES; | —
5 | GCELLCHMGBASIC | Enhanced TCH Adjust Allowed (ENTCHADJALLOW) | Optimized | SET GCELLCHMGBASIC: IDTYPE=BYID, CELLID=<CELLID>, ENTCHADJALLOW=YES; | —
6 | GCELLCHMGAD | AMR TCH/H Prior Allowed (AMRTCHHPRIORALLOW) | Master | SET GCELLCHMGAD: IDTYPE=BYID, CELLID=<CELLID>, AMRTCHHPRIORALLOW=ON; | —
7 | GCELLCHMGAD | TCH Traffic Busy Threshold (TCHBUSYTHRES) | Optimized | SET GCELLCHMGAD: IDTYPE=BYID, CELLID=<CELLID>, TCHBUSYTHRES=70; | Load_TCH (%) = (busy TCH / available TCH) × 100. If Load_TCH ≥ TCHBUSYTHRES → prefer TCHH at assignment. If Load_TCH < TCHBUSYTHRES → prefer TCHF at assignment. With recommended 70: FR if load < 70%; HR if load ≥ 70%.
8 | GCELLCHMGAD | AMR TCH/H Prior Cell Load Threshold (AMRTCHHPRIORLOAD) | Optimized | SET GCELLCHMGAD: IDTYPE=BYID, CELLID=<CELLID>, AMRTCHHPRIORLOAD=70; | Same Load_TCH (%) as TCHBUSYTHRES, for AMR calls, only if AMRTCHHPRIORALLOW=ON. If Load_TCH ≥ AMRTCHHPRIORLOAD → prefer AMR TCHH. If Load_TCH < AMRTCHHPRIORLOAD → prefer AMR TCHF. With recommended 70: AMR FR below 70%; AMR HR at/above 70%.
9 | GCELLCHMGAD | TCHH Allocation Considering Signal Level (JudgeRxLevWhenAssignHr) | Optional | SET GCELLCHMGAD: IDTYPE=BYID, CELLID=<CELLID>, JudgeRxLevWhenAssignHr=OFF; | No numeric formula. ON = also apply MinRxLevWhenAssignHr before HR assignment. Recommended OFF → coverage check is skipped; load formula alone decides FR vs HR.
10 | GCELLCHMGAD | Level Threshold for TCHH Allocation (MinRxLevWhenAssignHr) | Optional | No SET required (keep factory default). Query: LST GCELLCHMGAD: IDTYPE=BYID, CELLID=<CELLID>; | Valid only if JudgeRxLevWhenAssignHr=ON. Unit: RXLEV 0–63. GSM RXLEV 0–63 maps to dBm as: dBm = RXLEV − 110. Example: RXLEV 15 = −95 dBm. AMR (Judge=ON): if RxLev < MinRxLevWhenAssignHr → assign TCHF if RxLev ≥ MinRxLevWhenAssignHr → assign TCHH (when load also prefers HR) Factory 15 → threshold −95 dBm. Non-AMR effective level threshold: If NOAMRFULLTOHALFHOALLOW=NO: Thr = MinRxLevWhenAssignHr + 5 Factory: 15+5 = 20 (RXLEV 20 ≈ −90 dBm) If NOAMRFULLTOHALFHOALLOW=YES (this network, after 2B enable): Thr = MinRxLevWhenAssignHr + (AMRFULLTOHALFHOPATHTHRESH − NOAMRFULLTOHALFHOPATHTHRESH) Factory: 15 + (100 − 95) = 20 (RXLEV 20 ≈ −90 dBm) Planning cap from FPD: MinRxLevWhenAssignHr < Pmax_TRX(dBm) − AMRFULLTOHALFHOPATHTHRESH(dB) Example Pmax 43 dBm, path 100 dB → 43−100 = −57 dBm → RXLEV 53. Set MinRxLev < 53. Factory 15 already satisfies this. This 70% load-only pack: Judge=OFF → this parameter is not used.
11 | GCELLCHMGAD | Load of UL-OL Cells Rate Select Allowed (HRIUOLDRATESELALLOW) | Optional | No SET required (keep factory default). Query: LST GCELLCHMGAD: IDTYPE=BYID, CELLID=<CELLID>; | —
12 | GCELLCHMGAD | Tch Traffic Busy Overlay Threshold (TCHTRICBUSYOVERLAYTHR) | Optional | No SET required (keep factory default). Query: LST GCELLCHMGAD: IDTYPE=BYID, CELLID=<CELLID>; | Concentric overlay only. If Overlay_Load ≥ TCHTRICBUSYOVERLAYTHR → prefer TCHH in overlay. Recommended 70 (factory is already 70).
13 | GCELLCHMGAD | Tch Traffic Busy Underlay Threshold (TCHTRIBUSYUNDERLAYTHR) | Optional | SET GCELLCHMGAD: IDTYPE=BYID, CELLID=<CELLID>, TCHTRIBUSYUNDERLAYTHR=70; // concentric only | Concentric underlay only. If Underlay_Load ≥ TCHTRIBUSYUNDERLAYTHR → prefer TCHH in underlay. Recommended 70 (factory 60).
14 | GCELLCHMGAD | AMR Load Calculation Optimization (AMRLOADOPTEN) | Optional | SET GCELLCHMGAD: IDTYPE=BYID, CELLID=<CELLID>, AMRLOADOPTEN=YES; // concentric AMR only; keep NO on common cells | —
15 | GCELLCHMGAD | Threshold for OL Load with AMR HR Preferred (INNAMRTCHHPRIORLOAD) | Optional | SET GCELLCHMGAD: IDTYPE=BYID, CELLID=<CELLID>, INNAMRTCHHPRIORLOAD=70; // concentric only | Concentric overlay AMR: if Overlay_Load ≥ INNAMRTCHHPRIORLOAD → prefer AMR TCHH. Recommended 70 (factory 55).
16 | GCELLCHMGAD | Threshold for UL Load with AMR HR Preferred (OUTAMRTCHHPRIORLOAD) | Optional | SET GCELLCHMGAD: IDTYPE=BYID, CELLID=<CELLID>, OUTAMRTCHHPRIORLOAD=70; // concentric only | Concentric underlay AMR: if Underlay_Load ≥ OUTAMRTCHHPRIORLOAD → prefer AMR TCHH. Recommended 70 (factory 55).
17 | GCELLHOBASIC | AMR F-H Ho Allowed (AMRFULLTOHALFHOALLOW) | Master | SET GCELLHOBASIC: IDTYPE=BYID, CELLID=<CELLID>, AMRFULLTOHALFHOALLOW=YES; | —
18 | GCELLHOBASIC | Non-AMR F-H Ho Allowed (NOAMRFULLTOHALFHOALLOW) | Master | SET GCELLHOBASIC: IDTYPE=BYID, CELLID=<CELLID>, NOAMRFULLTOHALFHOALLOW=YES; | —
19 | GCELLHOBASIC | Allow AMR H-F Quality-based HO (AMRHALFTOFULLHOQUALALLOW) | Optional | SET GCELLHOBASIC: IDTYPE=BYID, CELLID=<CELLID>, AMRHALFTOFULLHOQUALALLOW=NO; | —
20 | GCELLHOBASIC | Allow Non-AMR H-F Quality-based HO (NOAMRHALFTOFULLHOQUALALLOW) | Optional | SET GCELLHOBASIC: IDTYPE=BYID, CELLID=<CELLID>, NOAMRHALFTOFULLHOQUALALLOW=NO; | —
21 | GCELLHOBASIC | AMR F-H Traffic Threshold (AMRFULLTOHALFHOTHRESH) | Optimized | SET GCELLHOBASIC: IDTYPE=BYID, CELLID=<CELLID>, AMRFULLTOHALFHOTHRESH=70; | During-call AMR FR→HR load gate (F2HHOLOADSTFSWITCH=OFF): start FR→HR if Load_TCH > AMRFULLTOHALFHOTHRESH recommended: Load_TCH > 70% If switch=ON, stop FR→HR when Load_TCH < 70 − FullToHalfHoLoadStf.
22 | GCELLHOBASIC | Non-AMR F-H Traffic Threshold (NOAMRFULLTOHALFTHRESH) | Optimized | SET GCELLHOBASIC: IDTYPE=BYID, CELLID=<CELLID>, NOAMRFULLTOHALFTHRESH=70; | During-call non-AMR FR→HR: start FR→HR if Load_TCH > NOAMRFULLTOHALFTHRESH recommended: Load_TCH > 70% (factory 85).
23 | GCELLHOBASIC | AMR H-F Traffic Threshold (AMRHALFTOFULLHOTHRESH) | Optimized | SET GCELLHOBASIC: IDTYPE=BYID, CELLID=<CELLID>, AMRHALFTOFULLHOTHRESH=70; | During-call AMR HR→FR: start HR→FR if Load_TCH < AMRHALFTOFULLHOTHRESH recommended: Load_TCH < 70% (factory 15).
24 | GCELLHOBASIC | Non-AMR H-F Traffic Threshold (NOAMRHALFTOFULLTHRESH) | Optimized | SET GCELLHOBASIC: IDTYPE=BYID, CELLID=<CELLID>, NOAMRHALFTOFULLTHRESH=70; | During-call non-AMR HR→FR: start HR→FR if Load_TCH < NOAMRHALFTOFULLTHRESH recommended: Load_TCH < 70% (factory 25).
25 | GCELLHOBASIC | F-H HO Load Band Optimization Allowed (F2HHOLOADSTFSWITCH) | Optional | SET GCELLHOBASIC: IDTYPE=BYID, CELLID=<CELLID>, F2HHOLOADSTFSWITCH=OFF; | OFF (recommended): compare load to the 70% thresholds only. ON: stop FR→HR if Load < FHthresh − FullToHalfHoLoadStf stop HR→FR if Load > HFthresh + FullToHalfHoLoadStf.
26 | GCELLHOBASIC | TCHF-TCHH HO Load Hysteresis (FullToHalfHoLoadStf) | Optional | No SET required (keep factory default). Query: LST GCELLHOBASIC: IDTYPE=BYID, CELLID=<CELLID>; | Used only if F2HHOLOADSTFSWITCH=ON. FR→HR stop load = AMRFULLTOHALFHOTHRESH − FullToHalfHoLoadStf HR→FR stop load = AMRHALFTOFULLHOTHRESH + FullToHalfHoLoadStf Factory 10 with recommended 70 → stop FR→HR below 60%, stop HR→FR above 80%. Safer ping-pong option: switch ON and Stf=5 → 65% / 75%.
27 | GCELLCHMGBASIC | Ratio of TCHH (ALLOWHALFRATEUSERPERC) | Optimized | SET GCELLCHMGBASIC: IDTYPE=BYID, CELLID=<CELLID>, ALLOWHALFRATEUSERPERC=100; | TCHH_ratio (%) = (TCHH in use / total TCH) × 100. FR→HR is blocked if TCHH_ratio ≥ ALLOWHALFRATEUSERPERC. Recommended 100 → no ratio cap (factory already 100).
28 | GCELLHOBASIC | F-H Ho Duration (FULLTOHALFHODURATION) | Optimized | SET GCELLHOBASIC: IDTYPE=BYID, CELLID=<CELLID>, FULLTOHALFHODURATION=1; | FR→HR execution window after load > 70%. Recommended 1 s (factory 5; min 0). Qualifying TCHF calls are HO’d to TCHH inside this window.
29 | GCELLHOBASIC | H-F Ho Duration (HALFTOFULLHODURATION) | Optimized | SET GCELLHOBASIC: IDTYPE=BYID, CELLID=<CELLID>, HALFTOFULLHODURATION=1; | HR→FR execution window after load < 70%. Recommended 1 s (factory 5; min 0).
30 | GCELLHOBASIC | F-H Ho Last Time (FULLTOHALFHOLASTTIME) | Optimized | SET GCELLHOBASIC: IDTYPE=BYID, CELLID=<CELLID>, FULLTOHALFHOLASTTIME=1; | P/N rule for FR→HR. P = FULLTOHALFHOLASTTIME, N = FULLTOHALFHOSTATTIME. Trigger if P out of N measurement reports meet FR→HR conditions. Time = value × 480 ms. Recommended P=1 → 0.48 s. Must have P ≤ N.
31 | GCELLHOBASIC | F-H Ho Stat. Time (FULLTOHALFHOSTATTIME) | Optimized | SET GCELLHOBASIC: IDTYPE=BYID, CELLID=<CELLID>, FULLTOHALFHOSTATTIME=1; | N in P/N for FR→HR. Recommended N=1. Time = 1 × 480 ms = 0.48 s. Must be ≥ FULLTOHALFHOLASTTIME.
32 | GCELLHOBASIC | H-F Ho Last Time (HALFTOFULLHOLASTTIME) | Optimized | SET GCELLHOBASIC: IDTYPE=BYID, CELLID=<CELLID>, HALFTOFULLHOLASTTIME=1; | P/N rule for HR→FR. Recommended P=1 → 0.48 s. Must have P ≤ N.
33 | GCELLHOBASIC | H-F Ho Stat. Time (HALFTOFULLHOSTATTIME) | Optimized | SET GCELLHOBASIC: IDTYPE=BYID, CELLID=<CELLID>, HALFTOFULLHOSTATTIME=1; | N in P/N for HR→FR. Recommended N=1 → 0.48 s. Must be ≥ HALFTOFULLHOLASTTIME.
34 | GCELLHOBASIC | F-H Ho Period (FULLTOHALFHOPERIOD) | Optimized | No SET required (keep factory default). Query: LST GCELLHOBASIC: IDTYPE=BYID, CELLID=<CELLID>; | Used in coverage offset (not a load threshold). PathLoss_offset = (T_trigger / FULLTOHALFHOPERIOD + 1) × PATHADJSTEP ATCB_offset = (T_trigger / FULLTOHALFHOPERIOD + 1) × ATCBADJSTEP With recommended Period=1 s, T_trigger=1 s, AMR path step=1, AMR ATCB step=2: PathLoss_offset = (1/1 + 1) × 1 = 2 dB ATCB_offset = (1/1 + 1) × 2 = 4 dB
35 | GCELLHOBASIC | AMR F-H Ho Qual. Threshold (AMRFULLTOHALFHOQUALTHRESH) | Optimized | No SET required (keep factory default). Query: LST GCELLHOBASIC: IDTYPE=BYID, CELLID=<CELLID>; | RXQUAL 0=best, 7=worst. AMR FR→HR quality condition (UL AND DL): Qual_UL ≤ AMRFULLTOHALFHOQUALTHRESH + AMRF2HHOQUALTHFINE×0.1 Qual_DL ≤ same Factory thresh 0, fine usually 0 → both links must be RXQUAL 0. This is why many TCHF calls will not HO at 70% load. Optional loosen to 2 for typical good calls.
36 | GCELLHOBASIC | AMR F-H Ho Pathloss Threshold (AMRFULLTOHALFHOPATHTHRESH) | Optimized | No SET required (keep factory default). Query: LST GCELLHOBASIC: IDTYPE=BYID, CELLID=<CELLID>; | Coverage gate for AMR FR→HR: PathLoss ≤ AMRFULLTOHALFHOPATHTHRESH + PathLoss_offset PathLoss_offset = (T_trigger / FULLTOHALFHOPERIOD + 1) × AMRFULLTOHALFHOPATHADJSTEP Worked example (recommended timers, factory path 100 / step 1): PathLoss_offset = (1/1 + 1) × 1 = 2 dB Allow FR→HR if PathLoss ≤ 100 + 2 = 102 dB Cell-edge (higher path loss) stays TCHF even if load > 70%.
37 | GCELLHOBASIC | AMR F-H Ho ATCB Threshold (AMRFULLTOHALFHOATCBTHRESH) | Optimized | No SET required (keep factory default). Query: LST GCELLHOBASIC: IDTYPE=BYID, CELLID=<CELLID>; | Coverage/border gate for AMR FR→HR: ATCB ≥ AMRFULLTOHALFHOATCBTHRESH − ATCB_offset ATCB_offset = (T_trigger / FULLTOHALFHOPERIOD + 1) × AMRFULLTOHALFHOATCBADJSTEP Worked example (factory 20 dB, step 2, T=1 s, Period=1 s): ATCB_offset = (1/1 + 1) × 2 = 4 dB Allow FR→HR if ATCB ≥ 20 − 4 = 16 dB
38 | GCELLHOBASIC | AMR F-H Ho Pathloss Adjust Step (AMRFULLTOHALFHOPATHADJSTEP) | Optimized | No SET required (keep factory default). Query: LST GCELLHOBASIC: IDTYPE=BYID, CELLID=<CELLID>; | AMR PathLoss_offset = (T_trigger / FULLTOHALFHOPERIOD + 1) × this step. Factory step 1 dB, T=1, Period=1 → offset = 2 dB.
39 | GCELLHOBASIC | AMR F-H Ho ATCB Adjust Step (AMRFULLTOHALFHOATCBADJSTEP) | Optimized | No SET required (keep factory default). Query: LST GCELLHOBASIC: IDTYPE=BYID, CELLID=<CELLID>; | AMR ATCB_offset = (T_trigger / FULLTOHALFHOPERIOD + 1) × this step. Factory step 2 dB, T=1, Period=1 → offset = 4 dB.
40 | GCELLHOBASIC | Non-AMR F-H Ho Pathloss Threshold (NOAMRFULLTOHALFHOPATHTHRESH) | Optimized | No SET required (keep factory default). Query: LST GCELLHOBASIC: IDTYPE=BYID, CELLID=<CELLID>; | Non-AMR FR→HR coverage: PathLoss ≤ NOAMRFULLTOHALFHOPATHTHRESH + PathLoss_offset PathLoss_offset = (T_trigger / FULLTOHALFHOPERIOD + 1) × NOAMRFULLTOHALFHOPATHADJSTEP Worked example (factory 95 dB, step 1): offset = 2 dB → allow FR→HR if PathLoss ≤ 97 dB
41 | GCELLHOBASIC | Non-AMR F-H Ho ATCB Threshold (NOAMRFULLTOHALFHOATCBTHRESH) | Optimized | No SET required (keep factory default). Query: LST GCELLHOBASIC: IDTYPE=BYID, CELLID=<CELLID>; | Non-AMR FR→HR ATCB: ATCB ≥ NOAMRFULLTOHALFHOATCBTHRESH − ATCB_offset Worked example (factory 30 dB, step 2): offset = 4 dB → allow FR→HR if ATCB ≥ 26 dB
42 | GCELLHOBASIC | Non-AMR F-H Ho Qual. Threshold (NOAMRFULLTOHALFHOQUALTHRESH) | Optimized | No SET required (keep factory default). Query: LST GCELLHOBASIC: IDTYPE=BYID, CELLID=<CELLID>; | RXQUAL 0=best, 7=worst. Non-AMR FR→HR: Qual_UL and Qual_DL both ≤ NOAMRFULLTOHALFHOQUALTHRESH (+ fine×0.1). Factory 0 → both links RXQUAL 0.
43 | GCELLHOBASIC | Non-AMR F-H Ho Pathloss Adjust Step (NOAMRFULLTOHALFHOPATHADJSTEP) | Optimized | No SET required (keep factory default). Query: LST GCELLHOBASIC: IDTYPE=BYID, CELLID=<CELLID>; | Non-AMR PathLoss_offset = (T_trigger / FULLTOHALFHOPERIOD + 1) × this step. Factory 1 dB → offset = 2 dB with T=Period=1 s.
44 | GCELLHOBASIC | Non-AMR F-H Ho ATCB Adjust Step (NOAMRFULLTOHALFHOATCBADJSTEP) | Optimized | No SET required (keep factory default). Query: LST GCELLHOBASIC: IDTYPE=BYID, CELLID=<CELLID>; | Non-AMR ATCB_offset = (T_trigger / FULLTOHALFHOPERIOD + 1) × this step. Factory 2 dB → offset = 4 dB with T=Period=1 s.
45 | GCELLHOBASIC | AMR H-F Ho Pathloss Threshold (AMRHALFTOFULLHOPATHTHRESH) | Optimized | No SET required (keep factory default). Query: LST GCELLHOBASIC: IDTYPE=BYID, CELLID=<CELLID>; | AMR HR→FR coverage (bad coverage returns to FR): PathLoss ≥ AMRHALFTOFULLHOPATHTHRESH (+ path offset if applied) Factory 108 dB. Can trigger HR→FR even if load is still >70% (MOS protection).
46 | GCELLHOBASIC | AMR H-F Ho ATCB Threshold (AMRHALFTOFULLHOATCBTHRESH) | Optimized | No SET required (keep factory default). Query: LST GCELLHOBASIC: IDTYPE=BYID, CELLID=<CELLID>; | AMR HR→FR ATCB: ATCB ≤ AMRHALFTOFULLHOATCBTHRESH. Factory 4 dB.
47 | GCELLHOBASIC | AMR H-F Ho Qual. Threshold (AMRHALFTOFULLHOQUALTHRESH) | Optimized | No SET required (keep factory default). Query: LST GCELLHOBASIC: IDTYPE=BYID, CELLID=<CELLID>; | RXQUAL 0=best, 7=worst. AMR HR→FR if Qual_UL or Qual_DL ≥ AMRHALFTOFULLHOQUALTHRESH + AMRH2FHOQUALFINE×0.1. Factory 3. Active as extra quality reverse only if AMRHALFTOFULLHOQUALALLOW=YES (recommended NO).
48 | GCELLHOBASIC | Non-AMR H-F Ho Pathloss Threshold (NOAMRHALFTOFULLHOPATHTHRESH) | Optimized | No SET required (keep factory default). Query: LST GCELLHOBASIC: IDTYPE=BYID, CELLID=<CELLID>; | Non-AMR HR→FR if PathLoss ≥ NOAMRHALFTOFULLHOPATHTHRESH. Factory 103 dB.
49 | GCELLHOBASIC | Non-AMR H-F Ho ATCB Threshold (NOAMRHALFTOFULLHOATCBTHRESH) | Optimized | No SET required (keep factory default). Query: LST GCELLHOBASIC: IDTYPE=BYID, CELLID=<CELLID>; | Non-AMR HR→FR if ATCB ≤ NOAMRHALFTOFULLHOATCBTHRESH. Factory 14 dB.
50 | GCELLHOBASIC | Non-AMR H-F Ho Qual. Threshold (NOAMRHALFTOFULLHOQUALTHRESH) | Optimized | No SET required (keep factory default). Query: LST GCELLHOBASIC: IDTYPE=BYID, CELLID=<CELLID>; | Non-AMR HR→FR quality. Factory 2. Extra reverse if NOAMRHALFTOFULLHOQUALALLOW=YES (recommended NO).
51 | GCELLCHMGAD | TCHH Integration (HALFRATEREPACKINGSWITCH) | Optional | SET GCELLCHMGAD: IDTYPE=BYID, CELLID=<CELLID>, HALFRATEREPACKINGSWITCH=YES; | —

## 04b_Batched_SET
Optional batched SET (same values as 04_HuaweiII_MML). Master parameters first.
Group | MML
Master | SET GCELLHOBASIC: IDTYPE=BYID, CELLID=<CELLID>, HOCTRLSWITCH=HOALGORITHM2, INTRACELLHOEN=YES, AMRFULLTOHALFHOALLOW=YES, NOAMRFULLTOHALFHOALLOW=YES; SET GTRXDEV: TRXID=<TRXID>, TCHAJFLAG=YES; SET GCELLCHMGAD: IDTYPE=BYID, CELLID=<CELLID>, AMRTCHHPRIORALLOW=ON;
Optimized (70% + immediate) | SET GCELLCCACCESS: IDTYPE=BYID, CELLID=<CELLID>, VOICEVER=FULL_RATE_VER1-1&FULL_RATE_VER2-1&FULL_RATE_VER3-1&HALF_RATE_VER1-1&HALF_RATE_VER3-1&FULL_RATE_VER5-1; SET GCELLCHMGBASIC: IDTYPE=BYID, CELLID=<CELLID>, ENTCHADJALLOW=YES, ALLOWHALFRATEUSERPERC=100; SET GCELLCHMGAD: IDTYPE=BYID, CELLID=<CELLID>, TCHBUSYTHRES=70, AMRTCHHPRIORLOAD=70, JudgeRxLevWhenAssignHr=OFF; SET GCELLHOBASIC: IDTYPE=BYID, CELLID=<CELLID>, AMRFULLTOHALFHOTHRESH=70, NOAMRFULLTOHALFTHRESH=70, AMRHALFTOFULLHOTHRESH=70, NOAMRHALFTOFULLTHRESH=70, FULLTOHALFHODURATION=1, HALFTOFULLHODURATION=1, FULLTOHALFHOLASTTIME=1, FULLTOHALFHOSTATTIME=1, HALFTOFULLHOLASTTIME=1, HALFTOFULLHOSTATTIME=1;
Optional | SET GCELLHOBASIC: IDTYPE=BYID, CELLID=<CELLID>, F2HHOLOADSTFSWITCH=OFF, AMRHALFTOFULLHOQUALALLOW=NO, NOAMRHALFTOFULLHOQUALALLOW=NO; SET GCELLCHMGAD: IDTYPE=BYID, CELLID=<CELLID>, HALFRATEREPACKINGSWITCH=YES;
Rollback Masters only | SET GCELLHOBASIC: IDTYPE=BYID, CELLID=<CELLID>, HOCTRLSWITCH=HOALGORITHM2, AMRFULLTOHALFHOALLOW=NO, NOAMRFULLTOHALFHOALLOW=NO;

## 02_Docs_Status
Document status (unchanged from V2.0; V3.0 is column add)
ParaList + Channel Conversion FPD used for Calculation formulas. Importance is an engineering classification for this 70% Huawei II pack.